## Sheet1
Hall: | A | Experiment (if known): |  | DVCS 9/6/2010-12/7/2010.
Targets: (+) |  | Material | Length | Wall Mat | Thick*density | Max Beam
|  |  | cm |  | (g/cm2) | uA | GeV
| Target 1 | LH2 | 15 |  | 1.07 | 10 | 6
| Target 2 | LD2 | 15 |  | 2.43 | 10 | 6
Target 3
Target Powers: |  | Beam On |  | Beam Off |  | Operating Temperature
| Target 1 | 160 | W | 150 | W | 19 | K
| Target 2 | 160 | W | 150 | W | 22 | K
| Target 3 |  | W |  | W |  | K
Additional Heat Load 1 (e.g. shield) if any: |  |  |  |  | Operating Temperature: |  |  | K
| Beam Off: |  | W
| Beam On: |  | W
Additional Heat Load 2 (e.g. non-standard magnet) if any: |  |  |  |  | Operating Temperature: |  |  | K
| Beam Off: |  | W
| Beam On: |  | W
Standard spectrometers/magnets in use (e.g. SHMS, HRS-L, ...), describe on base load template
| #1 | HRS_L
| #2 | HRS_R
#3
Technical Details, if known:
| Pinlet | dP | Tinlet | Treturn | Flow (g/s) | Liquifaction | Load***
Load
| atm | atm | K | K | g/s | g/s | W
Target 1 | 12 | 9 | 15 | 20 | 5 |  | 310
Target 2 | 12 | 9 | 15 | 20 | 5 |  | 310
Target 3 | * | **
N2 | 5 |  | 90
+ | List all targets simultaneously cold
++ | e.g. LH2 10 cm Al .15 g/cm2 40uA 11 GeV
* | 3 atm supply is preferred
** | 0.5 atm max is preferred
*** | at inlet temperature

## Sheet2
Hall: | A | Experiment (if known): |  | D Threshold 1/6/2011-1/24/2010.
Targets: (+) |  | Material | Length | Wall Mat | Thick*density | Max Beam
|  |  | cm |  | (g/cm2) | uA | GeV
| Target 1 | LH2 | 6 |  | 0.43 | 15 | 3
| Target 2 | LD2 | 6 |  | 0.97 | 15 | 3
Target 3
Target Powers: |  | Beam On |  | Beam Off |  | Operating Temperature
| Target 1 | 140 | W | 150 | W | 19 | K
| Target 2 | 140 | W | 150 | W | 22 | K
| Target 3 |  | W |  | W |  | K
Additional Heat Load 1 (e.g. shield) if any: |  |  |  |  | Operating Temperature:
| Beam Off: |  | W
| Beam On: |  | W
Additional Heat Load 2 (e.g. non-standard magnet) if any: |  |  |  |  | Operating Temperature:
| Beam Off: |  | W
| Beam On: |  | W
Standard spectrometers/magnets in use (e.g. SHMS, HRS-L, ...), describe on base load template
| #1 | HRS_L
| #2 | HRS_R
#3
Technical Details, if known:
|  | Pinlet | dP | Tinlet | Treturn | Flow (g/s) | Liquifaction | Load***
Load
|  | atm | atm | K | K | g/s | g/s
| Target 1 | 12 | 9 | 15 | 20 | 5 |  | 290
| Target 2 | 12 | 9 | 15 | 20 | 5 |  | 290
| Target 3 | * | **
| N2 | 5 |  | 90
+ | List all targets simultaneously cold
++ | e.g. LH2 10 cm Al .15 g/cm2 40uA 11 GeV
* | 3 atm supply is preferred
** | 0.5 atm max is preferred
*** | at inlet temperature

## Sheet3
Hall: | A | Experiment (if known): |  | SRC 2/2/2010-3/28/2010.
Targets: (+) |  | Material | Length | Wall Mat | Thick*density | Max Beam
|  |  | cm |  | (g/cm2) | uA | GeV
| Target 1 | LH2 | 15 |  | 1.07 | 10 | 4.4
| Target 2 | LD2 | 15 |  | 2.43 | 10 | 4.4
| Target 3 | 4He 14 atm | 15 |  | 1.7 | 10 | 4.4
Target Powers: |  | Beam On |  | Beam Off |  | Operating Temperature
| Target 1 | 160 | W | 150 | W | 19 | K
| Target 2 | 160 | W | 150 | W | 22 | K
| Target 3 | 160 | W | 150 | W | 8 | K ****
Additional Heat Load 1 (e.g. shield) if any: |  |  |  |  | Operating Temperature:
| Beam Off: |  | W
| Beam On: |  | W
Additional Heat Load 2 (e.g. non-standard magnet) if any: |  |  |  |  | Operating Temperature:
| Beam Off: |  | W
| Beam On: |  | W
Standard spectrometers/magnets in use (e.g. SHMS, HRS-L, ...), describe on base load template
| #1 | HRS_L
| #2 | HRS_R
#3
Technical Details, if known:
| Pinlet | dP | Tinlet | Treturn | Flow (g/s) | Liquifaction | Load***
Load
| atm | atm | K | K | g/s | g/s
Target 1 | 12 | 9 | 14 | 22 | 5 |  | 310
Target 2 | 12 | 9 | 14 | 25 | 5 |  | 310
Target 3 | 12 | 9 | 4 | 20 | 5 | **** | 310
N2 | 5 |  | 90
**** option to run at higher temperature with 15 K coolant?
+ | Not all targets need simultaneously cold
++ | e.g. LH2 10 cm Al .15 g/cm2 40uA 11 GeV
* | 3 atm supply is preferred
** | 0.5 atm max is preferred
*** | at inlet temperature

## Sheet4
Hall: | A | Experiment (if known): |  | N_to_Delta 4/4/2010-4/8/2010.
Targets: (+) |  | Material | Length | Wall Mat | Thick*density | Max Beam
|  |  | cm |  | (g/cm2) | uA | GeV
| Target 1 | LH2 | 6 |  | 0.43 | 70 | 1.1
Target 2
Target 3
Target Powers: |  | Beam On |  | Beam Off |  | Operating Temperature
| Target 1 | 270 | W | 150 | W | 19 | K
| Target 2 |  | W |  | W |  | K
| Target 3 |  | W |  | W |  | K
Additional Heat Load 1 (e.g. shield) if any: |  |  |  |  | Operating Temperature:
| Beam Off: |  | W
| Beam On: |  | W
Additional Heat Load 2 (e.g. non-standard magnet) if any: |  |  |  |  | Operating Temperature:
| Beam Off: |  | W
| Beam On: |  | W
Standard spectrometers/magnets in use (e.g. SHMS, HRS-L, ...), describe on base load template
| #1 | HRS_L
| #2 | HRS_R
#3
Technical Details, if known:
| Pinlet | dP | Tinlet | Treturn | Flow (g/s) | Liquifaction | Load***
Load
| atm | atm | K | K | g/s | g/s
Target 1 | 12 | 9 | 15 | 20 | 9 |  | 420
Target 2
Target 3
N2 | 5 |  | 90
+ | List all targets simultaneously cold
++ | e.g. LH2 10 cm Al .15 g/cm2 40uA 11 GeV
* | 3 atm supply is preferred
** | 0.5 atm max is preferred
*** | at inlet temperature

## Sheet5
Hall: | A | Experiment (if known): |  | x>2 4/11/2010-5/2/2010.
Targets: (+) |  | Material | Length | Wall Mat | Thick*density | Max Beam
|  |  | cm |  | (g/cm2) | uA | GeV
| Target 1 | LD2 | 20 |  | 3.2 | 60 | 3.3
| Target 2 | 3He 14 atm | 20 |  | 1.4 | 60 | 3.3
| Target 3 | 4He 14 atm | 20 |  | 2.3 | 60 | 3.3
Target Powers: |  | Beam On |  | Beam Off |  | Operating Temperature
| Target 1 | 480 | W | 150 | W | 22 | K
| Target 2 | 270 | W | 150 | W | 8 | K ****
| Target 3 | 360 | W | 150 | W | 8 | K ****
Additional Heat Load 1 (e.g. shield) if any: |  |  |  |  | Operating Temperature:
| Beam Off: |  | W
| Beam On: |  | W
Additional Heat Load 2 (e.g. non-standard magnet) if any: |  |  |  |  | Operating Temperature:
| Beam Off: |  | W
| Beam On: |  | W
Standard spectrometers/magnets in use (e.g. SHMS, HRS-L, ...), describe on base load template
| #1 | HRS_L
| #2 | HRS_R
#3
Technical Details, if known:
| Pinlet | dP | Tinlet | Treturn | Flow (g/s) | Liquifaction | Load***
Load
| atm | atm | K | K | g/s | g/s
Target 1 | 12 | 9 | 14 | 20 | 15 |  | 630
Target 2 | 3 | 2.5 | 4 | 20 | 9 | **** | 420
Target 3 | 3 | 2.5 | 4 | 20 | 11 | **** | 510
N2 | 5 |  | 90
**** option to run at higher temperature with 15K coolant?
+ | 3He and 4He only one is cold at a time, could be together with LD2
++ | Only one in beam
* | 3 atm supply is preferred
** | 0.5 atm max is preferred
*** | at inlet temperature

## Sheet6
Hall: | A | Experiment (if known): |  | g2p/GEp 11/7/2011-3/23/2010.
Targets: (+) |  | Material | Length | Wall Mat | Thick*density | Max Beam
|  |  | cm |  | (g/cm2) | uA | GeV
| Target 1 | NH3 | 3 |  | 1.68 | 0.1 | 1.1/1.6/2.2/3.3
Target 2
Target 3
Target Powers: |  | Beam On |  | Beam Off |  | Operating Temperature
| Target 1 | 1.2 | W | 1 | W | 1 | K
| Target 2 |  | W |  | W |  | K
| Target 3 |  | W |  | W |  | K
Additional Heat Load 1 (e.g. shield) if any: |  |  |  |  | Operating Temperature:
| Beam Off: |  | W
| Beam On: |  | W
Additional Heat Load 2 (e.g. non-standard magnet) if any: |  | Target magnet |  |  | Operating Temperature: |  | 4.2K
| Beam Off: | 10 | W | lead flow | 0.33 g/s | TL/Distribution: |  | 50W
| Beam On: |  | W
Standard spectrometers/magnets in use (e.g. SHMS, HRS-L, ...), describe on base load template
| #1 | HRS_L
| #2 | HRS_R
#3
Technical Details, if known:
| Pinlet | dP | Tinlet | Treturn | Flow (g/s) | Liquifaction | Load***
Load
| atm | atm | K | K | g/s | g/s
Target 1 | 3 | 2.5 | 4 | 4.5 | 5 |  | 60
Target 2
Target 3
N2 | 5 |  | 90
+ | List all targets simultaneously cold
++ | e.g. LH2 10 cm Al .15 g/cm2 40uA 11 GeV
* | 3 atm supply is preferred
** | 0.5 atm max is preferred
*** | at inlet temperature