## shashlyk
a
set reflectivity, non (total internal reflection) | number of fibers (from top to middle, outer to inner) | radial distance between fiber hole and center of module (cm) | total number of fibers | average # of reflection needed to reach fiber (if not total internal reflection) | Average # of reflection needed to reach fiber (if total internal reflection) | light retention when reaching fiber | light retention including solid angle coverage of fiber | fiber number times light retention | light efficiency | average # of reflection, all fibers | average # of reflection, all fibers
0.6 | 4 | 5.6779 | 96 | 106.1114 | 17.9474 | 0.014112 | 3.9557e-05 | 0.00015823 | 0.09011 | 66.9305 | 11.3204
0.6 | 4 | 5.166 |  | 96.5448 | 16.3293 | 0.020249 | 6.2382e-05 | 0.00024953
0.6 | 4 | 4.8134 |  | 89.9552 | 15.2148 | 0.025966 | 8.5856e-05 | 0.00034343
0.6 | 2 | 4.69 |  | 87.649 | 14.8247 | 0.028327 | 9.6128e-05 | 0.00019226
0.6 | 4 | 5.3338 |  | 99.6807 | 16.8597 | 0.017988 | 5.3676e-05 | 0.0002147
0.6 | 4 | 4.6272 |  | 86.4754 | 14.6262 | 0.02961 | 0.00010185 | 0.00040738
0.6 | 4 | 4.0888 |  | 76.4135 | 12.9244 | 0.043288 | 0.0001685 | 0.00067399
0.6 | 4 | 3.7866 |  | 70.7659 | 11.9691 | 0.053572 | 0.00022517 | 0.00090068
0.6 | 4 | 5.1657 |  | 96.5392 | 16.3283 | 0.020253 | 6.2399e-05 | 0.0002496
0.6 | 4 | 4.2982 |  | 80.3269 | 13.5862 | 0.037344 | 0.00013828 | 0.00055312
0.6 | 4 | 3.5511 |  | 66.3647 | 11.2247 | 0.063253 | 0.00028349 | 0.001134
0.6 | 4 | 2.9993 |  | 56.0524 | 9.4805 | 0.093349 | 0.00049534 | 0.0019814
0.6 | 2 | 2.814 |  | 52.5894 | 8.8948 | 0.10638 | 0.00060168 | 0.0012034
0.6 | 4 | 5.2226 |  | 97.6025 | 16.5082 | 0.019456 | 5.9291e-05 | 0.00023716
0.6 | 4 | 4.2298 |  | 79.0486 | 13.37 | 0.03919 | 0.00014746 | 0.00058984
0.6 | 4 | 3.2943 |  | 61.5655 | 10.413 | 0.075813 | 0.00036627 | 0.0014651
0.6 | 4 | 2.4819 |  | 46.383 | 7.8451 | 0.13446 | 0.00086225 | 0.003449
0.6 | 4 | 1.9527 |  | 36.493 | 6.1723 | 0.1953 | 0.0015918 | 0.0063672
0.6 | 4 | 4.4324 |  | 82.8349 | 14.0104 | 0.033971 | 0.00012198 | 0.00048793
0.6 | 4 | 3.3817 |  | 63.1989 | 10.6893 | 0.07128 | 0.00033547 | 0.0013419
0.6 | 4 | 2.3604 |  | 44.1123 | 7.461 | 0.14649 | 0.00098776 | 0.003951
0.6 | 4 | 1.4327 |  | 26.775 | 4.5286 | 0.28184 | 0.0031308 | 0.012523
0.6 | 2 | 0.938 |  | 17.5298 | 2.9649 | 0.39955 | 0.0067793 | 0.013559
0.6 | 2 | 4.874 |  | 91.0877 | 15.4063 | 0.02488 | 8.1241e-05 | 0.00016248
0.6 | 2 | 3.791 |  | 70.8481 | 11.983 | 0.053406 | 0.00022421 | 0.00044842
0.6 | 2 | 2.708 |  | 50.6084 | 8.5598 | 0.11464 | 0.00067377 | 0.0013475
0.6 | 2 | 1.625 |  | 30.3688 | 5.1365 | 0.24609 | 0.0024102 | 0.0048204
0.6 | 2 | 0.542 |  | 10.1292 | 1.7132 | 0.52953 | 0.015549 | 0.031098
0.65 | 4 | 5.6779 | 96 | 106.1114 | 17.9474 | 0.014112 | 3.9557e-05 | 0.00015823 | 0.090207
0.65 | 4 | 5.166 |  | 96.5448 | 16.3293 | 0.020249 | 6.2382e-05 | 0.00024953
0.65 | 4 | 4.8134 |  | 89.9552 | 15.2148 | 0.025966 | 8.5856e-05 | 0.00034343
0.65 | 2 | 4.69 |  | 87.649 | 14.8247 | 0.028327 | 9.6128e-05 | 0.00019226
0.65 | 4 | 5.3338 |  | 99.6807 | 16.8597 | 0.017988 | 5.3676e-05 | 0.0002147
0.65 | 4 | 4.6272 |  | 86.4754 | 14.6262 | 0.02961 | 0.00010185 | 0.00040738
0.65 | 4 | 4.0888 |  | 76.4135 | 12.9244 | 0.043288 | 0.0001685 | 0.00067399
0.65 | 4 | 3.7866 |  | 70.7659 | 11.9691 | 0.053572 | 0.00022517 | 0.00090068
0.65 | 4 | 5.1657 |  | 96.5392 | 16.3283 | 0.020253 | 6.2399e-05 | 0.0002496
0.65 | 4 | 4.2982 |  | 80.3269 | 13.5862 | 0.037344 | 0.00013828 | 0.00055312
0.65 | 4 | 3.5511 |  | 66.3647 | 11.2247 | 0.063253 | 0.00028349 | 0.001134
0.65 | 4 | 2.9993 |  | 56.0524 | 9.4805 | 0.093349 | 0.00049534 | 0.0019814
0.65 | 2 | 2.814 |  | 52.5894 | 8.8948 | 0.10638 | 0.00060168 | 0.0012034
0.65 | 4 | 5.2226 |  | 97.6025 | 16.5082 | 0.019456 | 5.9291e-05 | 0.00023716
0.65 | 4 | 4.2298 |  | 79.0486 | 13.37 | 0.03919 | 0.00014746 | 0.00058984
0.65 | 4 | 3.2943 |  | 61.5655 | 10.413 | 0.075813 | 0.00036627 | 0.0014651
0.65 | 4 | 2.4819 |  | 46.383 | 7.8451 | 0.13446 | 0.00086225 | 0.003449
0.65 | 4 | 1.9527 |  | 36.493 | 6.1723 | 0.1953 | 0.0015918 | 0.0063672
0.65 | 4 | 4.4324 |  | 82.8349 | 14.0104 | 0.033971 | 0.00012198 | 0.00048793
0.65 | 4 | 3.3817 |  | 63.1989 | 10.6893 | 0.07128 | 0.00033547 | 0.0013419
0.65 | 4 | 2.3604 |  | 44.1123 | 7.461 | 0.14649 | 0.00098776 | 0.003951
0.65 | 4 | 1.4327 |  | 26.775 | 4.5286 | 0.28184 | 0.0031309 | 0.012523
0.65 | 2 | 0.938 |  | 17.5298 | 2.9649 | 0.39963 | 0.0067808 | 0.013562
0.65 | 2 | 4.874 |  | 91.0877 | 15.4063 | 0.02488 | 8.1241e-05 | 0.00016248
0.65 | 2 | 3.791 |  | 70.8481 | 11.983 | 0.053406 | 0.00022421 | 0.00044842
0.65 | 2 | 2.708 |  | 50.6084 | 8.5598 | 0.11464 | 0.00067377 | 0.0013475
0.65 | 2 | 1.625 |  | 30.3688 | 5.1365 | 0.24609 | 0.0024102 | 0.0048204
0.65 | 2 | 0.542 |  | 10.1292 | 1.7132 | 0.53112 | 0.015596 | 0.031192
0.7 | 4 | 5.6779 | 96 | 106.1114 | 17.9474 | 0.014112 | 3.9557e-05 | 0.00015823 | 0.090407
0.7 | 4 | 5.166 |  | 96.5448 | 16.3293 | 0.020249 | 6.2382e-05 | 0.00024953
0.7 | 4 | 4.8134 |  | 89.9552 | 15.2148 | 0.025966 | 8.5856e-05 | 0.00034343
0.7 | 2 | 4.69 |  | 87.649 | 14.8247 | 0.028327 | 9.6128e-05 | 0.00019226
0.7 | 4 | 5.3338 |  | 99.6807 | 16.8597 | 0.017988 | 5.3676e-05 | 0.0002147
0.7 | 4 | 4.6272 |  | 86.4754 | 14.6262 | 0.02961 | 0.00010185 | 0.00040738
0.7 | 4 | 4.0888 |  | 76.4135 | 12.9244 | 0.043288 | 0.0001685 | 0.00067399
0.7 | 4 | 3.7866 |  | 70.7659 | 11.9691 | 0.053572 | 0.00022517 | 0.00090068
0.7 | 4 | 5.1657 |  | 96.5392 | 16.3283 | 0.020253 | 6.2399e-05 | 0.0002496
0.7 | 4 | 4.2982 |  | 80.3269 | 13.5862 | 0.037344 | 0.00013828 | 0.00055312
0.7 | 4 | 3.5511 |  | 66.3647 | 11.2247 | 0.063253 | 0.00028349 | 0.001134
0.7 | 4 | 2.9993 |  | 56.0524 | 9.4805 | 0.093349 | 0.00049534 | 0.0019814
0.7 | 2 | 2.814 |  | 52.5894 | 8.8948 | 0.10638 | 0.00060168 | 0.0012034
0.7 | 4 | 5.2226 |  | 97.6025 | 16.5082 | 0.019456 | 5.9291e-05 | 0.00023716
0.7 | 4 | 4.2298 |  | 79.0486 | 13.37 | 0.03919 | 0.00014746 | 0.00058984
0.7 | 4 | 3.2943 |  | 61.5655 | 10.413 | 0.075813 | 0.00036627 | 0.0014651
0.7 | 4 | 2.4819 |  | 46.383 | 7.8451 | 0.13446 | 0.00086225 | 0.003449
0.7 | 4 | 1.9527 |  | 36.493 | 6.1723 | 0.1953 | 0.0015918 | 0.0063672
0.7 | 4 | 4.4324 |  | 82.8349 | 14.0104 | 0.033971 | 0.00012198 | 0.00048793
0.7 | 4 | 3.3817 |  | 63.1989 | 10.6893 | 0.07128 | 0.00033547 | 0.0013419
0.7 | 4 | 2.3604 |  | 44.1123 | 7.461 | 0.14649 | 0.00098776 | 0.003951
0.7 | 4 | 1.4327 |  | 26.775 | 4.5286 | 0.28185 | 0.003131 | 0.012524
0.7 | 2 | 0.938 |  | 17.5298 | 2.9649 | 0.39995 | 0.0067861 | 0.013572
0.7 | 2 | 4.874 |  | 91.0877 | 15.4063 | 0.02488 | 8.1241e-05 | 0.00016248
0.7 | 2 | 3.791 |  | 70.8481 | 11.983 | 0.053406 | 0.00022421 | 0.00044842
0.7 | 2 | 2.708 |  | 50.6084 | 8.5598 | 0.11464 | 0.00067377 | 0.0013475
0.7 | 2 | 1.625 |  | 30.3688 | 5.1365 | 0.24609 | 0.0024103 | 0.0048205
0.7 | 2 | 0.542 |  | 10.1292 | 1.7132 | 0.53434 | 0.015691 | 0.031381
0.75 | 4 | 5.6779 | 96 | 106.1114 | 17.9474 | 0.014112 | 3.9557e-05 | 0.00015823 | 0.090808
0.75 | 4 | 5.166 |  | 96.5448 | 16.3293 | 0.020249 | 6.2382e-05 | 0.00024953
0.75 | 4 | 4.8134 |  | 89.9552 | 15.2148 | 0.025966 | 8.5856e-05 | 0.00034343
0.75 | 2 | 4.69 |  | 87.649 | 14.8247 | 0.028327 | 9.6128e-05 | 0.00019226
0.75 | 4 | 5.3338 |  | 99.6807 | 16.8597 | 0.017988 | 5.3676e-05 | 0.0002147
0.75 | 4 | 4.6272 |  | 86.4754 | 14.6262 | 0.02961 | 0.00010185 | 0.00040738
0.75 | 4 | 4.0888 |  | 76.4135 | 12.9244 | 0.043288 | 0.0001685 | 0.00067399
0.75 | 4 | 3.7866 |  | 70.7659 | 11.9691 | 0.053572 | 0.00022517 | 0.00090068
0.75 | 4 | 5.1657 |  | 96.5392 | 16.3283 | 0.020253 | 6.2399e-05 | 0.0002496
0.75 | 4 | 4.2982 |  | 80.3269 | 13.5862 | 0.037344 | 0.00013828 | 0.00055312
0.75 | 4 | 3.5511 |  | 66.3647 | 11.2247 | 0.063253 | 0.00028349 | 0.001134
0.75 | 4 | 2.9993 |  | 56.0524 | 9.4805 | 0.093349 | 0.00049534 | 0.0019814
0.75 | 2 | 2.814 |  | 52.5894 | 8.8948 | 0.10638 | 0.00060168 | 0.0012034
0.75 | 4 | 5.2226 |  | 97.6025 | 16.5082 | 0.019456 | 5.9291e-05 | 0.00023716
0.75 | 4 | 4.2298 |  | 79.0486 | 13.37 | 0.03919 | 0.00014746 | 0.00058984
0.75 | 4 | 3.2943 |  | 61.5655 | 10.413 | 0.075813 | 0.00036627 | 0.0014651
0.75 | 4 | 2.4819 |  | 46.383 | 7.8451 | 0.13446 | 0.00086226 | 0.003449
0.75 | 4 | 1.9527 |  | 36.493 | 6.1723 | 0.19531 | 0.0015919 | 0.0063674
0.75 | 4 | 4.4324 |  | 82.8349 | 14.0104 | 0.033971 | 0.00012198 | 0.00048793
0.75 | 4 | 3.3817 |  | 63.1989 | 10.6893 | 0.07128 | 0.00033547 | 0.0013419
0.75 | 4 | 2.3604 |  | 44.1123 | 7.461 | 0.14649 | 0.00098777 | 0.0039511
0.75 | 4 | 1.4327 |  | 26.775 | 4.5286 | 0.28194 | 0.003132 | 0.012528
0.75 | 2 | 0.938 |  | 17.5298 | 2.9649 | 0.40097 | 0.0068035 | 0.013607
0.75 | 2 | 4.874 |  | 91.0877 | 15.4063 | 0.02488 | 8.1241e-05 | 0.00016248
0.75 | 2 | 3.791 |  | 70.8481 | 11.983 | 0.053406 | 0.00022421 | 0.00044842
0.75 | 2 | 2.708 |  | 50.6084 | 8.5598 | 0.11464 | 0.00067377 | 0.0013475
0.75 | 2 | 1.625 |  | 30.3688 | 5.1365 | 0.24612 | 0.0024106 | 0.0048211
0.75 | 2 | 0.542 |  | 10.1292 | 1.7132 | 0.5405 | 0.015871 | 0.031743
0.8 | 4 | 5.6779 | 96 | 106.1114 | 17.9474 | 0.014112 | 3.9557e-05 | 0.00015823 | 0.091604
0.8 | 4 | 5.166 |  | 96.5448 | 16.3293 | 0.020249 | 6.2382e-05 | 0.00024953
0.8 | 4 | 4.8134 |  | 89.9552 | 15.2148 | 0.025966 | 8.5856e-05 | 0.00034343
0.8 | 2 | 4.69 |  | 87.649 | 14.8247 | 0.028327 | 9.6128e-05 | 0.00019226
0.8 | 4 | 5.3338 |  | 99.6807 | 16.8597 | 0.017988 | 5.3676e-05 | 0.0002147
0.8 | 4 | 4.6272 |  | 86.4754 | 14.6262 | 0.02961 | 0.00010185 | 0.00040738
0.8 | 4 | 4.0888 |  | 76.4135 | 12.9244 | 0.043288 | 0.0001685 | 0.00067399
0.8 | 4 | 3.7866 |  | 70.7659 | 11.9691 | 0.053572 | 0.00022517 | 0.00090068
0.8 | 4 | 5.1657 |  | 96.5392 | 16.3283 | 0.020253 | 6.2399e-05 | 0.0002496
0.8 | 4 | 4.2982 |  | 80.3269 | 13.5862 | 0.037344 | 0.00013828 | 0.00055312
0.8 | 4 | 3.5511 |  | 66.3647 | 11.2247 | 0.063253 | 0.00028349 | 0.001134
0.8 | 4 | 2.9993 |  | 56.0524 | 9.4805 | 0.093349 | 0.00049535 | 0.0019814
0.8 | 2 | 2.814 |  | 52.5894 | 8.8948 | 0.10638 | 0.00060169 | 0.0012034
0.8 | 4 | 5.2226 |  | 97.6025 | 16.5082 | 0.019456 | 5.9291e-05 | 0.00023716
0.8 | 4 | 4.2298 |  | 79.0486 | 13.37 | 0.03919 | 0.00014746 | 0.00058984
0.8 | 4 | 3.2943 |  | 61.5655 | 10.413 | 0.075813 | 0.00036627 | 0.0014651
0.8 | 4 | 2.4819 |  | 46.383 | 7.8451 | 0.13447 | 0.0008623 | 0.0034492
0.8 | 4 | 1.9527 |  | 36.493 | 6.1723 | 0.19537 | 0.0015923 | 0.0063694
0.8 | 4 | 4.4324 |  | 82.8349 | 14.0104 | 0.033971 | 0.00012198 | 0.00048793
0.8 | 4 | 3.3817 |  | 63.1989 | 10.6893 | 0.07128 | 0.00033547 | 0.0013419
0.8 | 4 | 2.3604 |  | 44.1123 | 7.461 | 0.14651 | 0.00098784 | 0.0039514
0.8 | 4 | 1.4327 |  | 26.775 | 4.5286 | 0.28241 | 0.0031372 | 0.012549
0.8 | 2 | 0.938 |  | 17.5298 | 2.9649 | 0.40403 | 0.0068554 | 0.013711
0.8 | 2 | 4.874 |  | 91.0877 | 15.4063 | 0.02488 | 8.1241e-05 | 0.00016248
0.8 | 2 | 3.791 |  | 70.8481 | 11.983 | 0.053406 | 0.00022421 | 0.00044842
0.8 | 2 | 2.708 |  | 50.6084 | 8.5598 | 0.11464 | 0.00067379 | 0.0013476
0.8 | 2 | 1.625 |  | 30.3688 | 5.1365 | 0.24634 | 0.0024127 | 0.0048255
0.8 | 2 | 0.542 |  | 10.1292 | 1.7132 | 0.5518 | 0.016203 | 0.032407
0.85 | 4 | 5.6779 | 96 | 106.1114 | 17.9474 | 0.041891 | 0.00011742 | 0.00046969 | 0.12711
0.85 | 4 | 5.166 |  | 96.5448 | 16.3293 | 0.054491 | 0.00016788 | 0.00067151
0.85 | 4 | 4.8134 |  | 89.9552 | 15.2148 | 0.065312 | 0.00021595 | 0.00086382
0.85 | 2 | 4.69 |  | 87.649 | 14.8247 | 0.069586 | 0.00023614 | 0.00047228
0.85 | 4 | 5.3338 |  | 99.6807 | 16.8597 | 0.049991 | 0.00014917 | 0.00059667
0.85 | 4 | 4.6272 |  | 86.4754 | 14.6262 | 0.071868 | 0.00024719 | 0.00098877
0.85 | 4 | 4.0888 |  | 76.4135 | 12.9244 | 0.094767 | 0.00036888 | 0.0014755
0.85 | 4 | 3.7866 |  | 70.7659 | 11.9691 | 0.11068 | 0.00046521 | 0.0018609
0.85 | 4 | 5.1657 |  | 96.5392 | 16.3283 | 0.0545 | 0.00016791 | 0.00067165
0.85 | 4 | 4.2982 |  | 80.3269 | 13.5862 | 0.085102 | 0.00031512 | 0.0012605
0.85 | 4 | 3.5511 |  | 66.3647 | 11.2247 | 0.12492 | 0.00055987 | 0.0022395
0.85 | 4 | 2.9993 |  | 56.0524 | 9.4805 | 0.16588 | 0.00088021 | 0.0035208
0.85 | 2 | 2.814 |  | 52.5894 | 8.8948 | 0.18246 | 0.001032 | 0.0020639
0.85 | 4 | 5.2226 |  | 97.6025 | 16.5082 | 0.05293 | 0.0001613 | 0.0006452
0.85 | 4 | 4.2298 |  | 79.0486 | 13.37 | 0.088145 | 0.00033166 | 0.0013267
0.85 | 4 | 3.2943 |  | 61.5655 | 10.413 | 0.14254 | 0.00068864 | 0.0027546
0.85 | 4 | 2.4819 |  | 46.383 | 7.8451 | 0.21647 | 0.0013881 | 0.0055525
0.85 | 4 | 1.9527 |  | 36.493 | 6.1723 | 0.28453 | 0.0023191 | 0.0092764
0.85 | 4 | 4.4324 |  | 82.8349 | 14.0104 | 0.079432 | 0.00028522 | 0.0011409
0.85 | 4 | 3.3817 |  | 63.1989 | 10.6893 | 0.13628 | 0.00064138 | 0.0025655
0.85 | 4 | 2.3604 |  | 44.1123 | 7.461 | 0.23046 | 0.0015539 | 0.0062156
0.85 | 4 | 1.4327 |  | 26.775 | 4.5286 | 0.37379 | 0.0041523 | 0.016609
0.85 | 2 | 0.938 |  | 17.5298 | 2.9649 | 0.49126 | 0.0083354 | 0.016671
0.85 | 2 | 4.874 |  | 91.0877 | 15.4063 | 0.06331 | 0.00020673 | 0.00041346
0.85 | 2 | 3.791 |  | 70.8481 | 11.983 | 0.11043 | 0.00046362 | 0.00092725
0.85 | 2 | 2.708 |  | 50.6084 | 8.5598 | 0.19268 | 0.0011324 | 0.0022649
0.85 | 2 | 1.625 |  | 30.3688 | 5.1365 | 0.33761 | 0.0033066 | 0.0066133
0.85 | 2 | 0.542 |  | 10.1292 | 1.7132 | 0.62959 | 0.018488 | 0.036975
0.9 | 4 | 5.6779 | 96 | 106.1114 | 17.9474 | 0.11686 | 0.00032755 | 0.0013102 | 0.18389
0.9 | 4 | 5.166 |  | 96.5448 | 16.3293 | 0.13858 | 0.00042694 | 0.0017078
0.9 | 4 | 4.8134 |  | 89.9552 | 15.2148 | 0.15586 | 0.00051534 | 0.0020614
0.9 | 2 | 4.69 |  | 87.649 | 14.8247 | 0.1624 | 0.0005511 | 0.0011022
0.9 | 4 | 5.3338 |  | 99.6807 | 16.8597 | 0.13105 | 0.00039103 | 0.0015641
0.9 | 4 | 4.6272 |  | 86.4754 | 14.6262 | 0.16583 | 0.00057039 | 0.0022816
0.9 | 4 | 4.0888 |  | 76.4135 | 12.9244 | 0.19844 | 0.00077243 | 0.0030897
0.9 | 4 | 3.7866 |  | 70.7659 | 11.9691 | 0.21951 | 0.00092261 | 0.0036904
0.9 | 4 | 5.1657 |  | 96.5392 | 16.3283 | 0.1386 | 0.00042701 | 0.001708
0.9 | 4 | 4.2982 |  | 80.3269 | 13.5862 | 0.18506 | 0.00068523 | 0.0027409
0.9 | 4 | 3.5511 |  | 66.3647 | 11.2247 | 0.23748 | 0.0010644 | 0.0042574
0.9 | 4 | 2.9993 |  | 56.0524 | 9.4805 | 0.28576 | 0.0015163 | 0.0060654
0.9 | 2 | 2.814 |  | 52.5894 | 8.8948 | 0.30418 | 0.0017204 | 0.0034408
0.9 | 4 | 5.2226 |  | 97.6025 | 16.5082 | 0.13599 | 0.00041443 | 0.0016577
0.9 | 4 | 4.2298 |  | 79.0486 | 13.37 | 0.18933 | 0.00071238 | 0.0028495
0.9 | 4 | 3.2943 |  | 61.5655 | 10.413 | 0.2588 | 0.0012503 | 0.0050014
0.9 | 4 | 2.4819 |  | 46.383 | 7.8451 | 0.34047 | 0.0021833 | 0.0087331
0.9 | 4 | 1.9527 |  | 36.493 | 6.1723 | 0.40888 | 0.0033326 | 0.01333
0.9 | 4 | 4.4324 |  | 82.8349 | 14.0104 | 0.17696 | 0.00063541 | 0.0025416
0.9 | 4 | 3.3817 |  | 63.1989 | 10.6893 | 0.25134 | 0.0011829 | 0.0047315
0.9 | 4 | 2.3604 |  | 44.1123 | 7.461 | 0.35492 | 0.0023931 | 0.0095723
0.9 | 4 | 1.4327 |  | 26.775 | 4.5286 | 0.49389 | 0.0054865 | 0.021946
0.9 | 2 | 0.938 |  | 17.5298 | 2.9649 | 0.60211 | 0.010216 | 0.020432
0.9 | 2 | 4.874 |  | 91.0877 | 15.4063 | 0.15274 | 0.00049876 | 0.00099752
0.9 | 2 | 3.791 |  | 70.8481 | 11.983 | 0.21918 | 0.00092018 | 0.0018404
0.9 | 2 | 2.708 |  | 50.6084 | 8.5598 | 0.31528 | 0.001853 | 0.003706
0.9 | 2 | 1.625 |  | 30.3688 | 5.1365 | 0.45985 | 0.0045038 | 0.0090077
0.9 | 2 | 0.542 |  | 10.1292 | 1.7132 | 0.72402 | 0.02126 | 0.042521
0.95 | 4 | 5.6779 | 96 | 106.1114 | 17.9474 | 0.30934 | 0.0008671 | 0.0034684 | 0.28194
0.95 | 4 | 5.166 |  | 96.5448 | 16.3293 | 0.33665 | 0.0010371 | 0.0041486
0.95 | 4 | 4.8134 |  | 89.9552 | 15.2148 | 0.357 | 0.0011804 | 0.0047217
0.95 | 2 | 4.69 |  | 87.649 | 14.8247 | 0.36445 | 0.0012368 | 0.0024735
0.95 | 4 | 5.3338 |  | 99.6807 | 16.8597 | 0.32742 | 0.00097697 | 0.0039079
0.95 | 4 | 4.6272 |  | 86.4754 | 14.6262 | 0.36831 | 0.0012668 | 0.0050673
0.95 | 4 | 4.0888 |  | 76.4135 | 12.9244 | 0.40347 | 0.0015705 | 0.0062819
0.95 | 4 | 3.7866 |  | 70.7659 | 11.9691 | 0.42501 | 0.0017864 | 0.0071455
0.95 | 4 | 5.1657 |  | 96.5392 | 16.3283 | 0.33666 | 0.0010373 | 0.004149
0.95 | 4 | 4.2982 |  | 80.3269 | 13.5862 | 0.38934 | 0.0014416 | 0.0057666
0.95 | 4 | 3.5511 |  | 66.3647 | 11.2247 | 0.44284 | 0.0019847 | 0.0079389
0.95 | 4 | 2.9993 |  | 56.0524 | 9.4805 | 0.48881 | 0.0025938 | 0.010375
0.95 | 2 | 2.814 |  | 52.5894 | 8.8948 | 0.50581 | 0.0028607 | 0.0057215
0.95 | 4 | 5.2226 |  | 97.6025 | 16.5082 | 0.3335 | 0.0010163 | 0.0040653
0.95 | 4 | 4.2298 |  | 79.0486 | 13.37 | 0.39388 | 0.0014821 | 0.0059283
0.95 | 4 | 3.2943 |  | 61.5655 | 10.413 | 0.46344 | 0.002239 | 0.0089559
0.95 | 4 | 2.4819 |  | 46.383 | 7.8451 | 0.53865 | 0.0034541 | 0.013817
0.95 | 4 | 1.9527 |  | 36.493 | 6.1723 | 0.59885 | 0.0048809 | 0.019524
0.95 | 4 | 4.4324 |  | 82.8349 | 14.0104 | 0.38059 | 0.0013666 | 0.0054664
0.95 | 4 | 3.3817 |  | 63.1989 | 10.6893 | 0.45628 | 0.0021474 | 0.0085897
0.95 | 4 | 2.3604 |  | 44.1123 | 7.461 | 0.55153 | 0.0037188 | 0.014875
0.95 | 4 | 1.4327 |  | 26.775 | 4.5286 | 0.67092 | 0.007453 | 0.029812
0.95 | 2 | 0.938 |  | 17.5298 | 2.9649 | 0.75687 | 0.012842 | 0.025684
0.95 | 2 | 4.874 |  | 91.0877 | 15.4063 | 0.3534 | 0.001154 | 0.002308
0.95 | 2 | 3.791 |  | 70.8481 | 11.983 | 0.42469 | 0.0017829 | 0.0035659
0.95 | 2 | 2.708 |  | 50.6084 | 8.5598 | 0.51594 | 0.0030323 | 0.0060645
0.95 | 2 | 1.625 |  | 30.3688 | 5.1365 | 0.64245 | 0.0062923 | 0.012585
0.95 | 2 | 0.542 |  | 10.1292 | 1.7132 | 0.84338 | 0.024765 | 0.049531
1 | 4 | 5.6779 | 96 | 106.1114 | 17.9474 | 1 | 0.0028031 | 0.011212 | 0.52757
1 | 4 | 5.166 |  | 96.5448 | 16.3293 | 1 | 0.0030808 | 0.012323
1 | 4 | 4.8134 |  | 89.9552 | 15.2148 | 1 | 0.0033065 | 0.013226
1 | 2 | 4.69 |  | 87.649 | 14.8247 | 1 | 0.0033935 | 0.006787
1 | 4 | 5.3338 |  | 99.6807 | 16.8597 | 1 | 0.0029839 | 0.011936
1 | 4 | 4.6272 |  | 86.4754 | 14.6262 | 1 | 0.0034395 | 0.013758
1 | 4 | 4.0888 |  | 76.4135 | 12.9244 | 1 | 0.0038925 | 0.01557
1 | 4 | 3.7866 |  | 70.7659 | 11.9691 | 1 | 0.0042031 | 0.016812
1 | 4 | 5.1657 |  | 96.5392 | 16.3283 | 1 | 0.003081 | 0.012324
1 | 4 | 4.2982 |  | 80.3269 | 13.5862 | 1 | 0.0037028 | 0.014811
1 | 4 | 3.5511 |  | 66.3647 | 11.2247 | 1 | 0.0044818 | 0.017927
1 | 4 | 2.9993 |  | 56.0524 | 9.4805 | 1 | 0.0053064 | 0.021226
1 | 2 | 2.814 |  | 52.5894 | 8.8948 | 1 | 0.0056558 | 0.011312
1 | 4 | 5.2226 |  | 97.6025 | 16.5082 | 1 | 0.0030474 | 0.01219
1 | 4 | 4.2298 |  | 79.0486 | 13.37 | 1 | 0.0037627 | 0.015051
1 | 4 | 3.2943 |  | 61.5655 | 10.413 | 1 | 0.0048312 | 0.019325
1 | 4 | 2.4819 |  | 46.383 | 7.8451 | 1 | 0.0064126 | 0.02565
1 | 4 | 1.9527 |  | 36.493 | 6.1723 | 1 | 0.0081505 | 0.032602
1 | 4 | 4.4324 |  | 82.8349 | 14.0104 | 1 | 0.0035907 | 0.014363
1 | 4 | 3.3817 |  | 63.1989 | 10.6893 | 1 | 0.0047063 | 0.018825
1 | 4 | 2.3604 |  | 44.1123 | 7.461 | 1 | 0.0067427 | 0.026971
1 | 4 | 1.4327 |  | 26.775 | 4.5286 | 1 | 0.011109 | 0.044435
1 | 2 | 0.938 |  | 17.5298 | 2.9649 | 1 | 0.016967 | 0.033935
1 | 2 | 4.874 |  | 91.0877 | 15.4063 | 1 | 0.0032654 | 0.0065308
1 | 2 | 3.791 |  | 70.8481 | 11.983 | 1 | 0.0041982 | 0.0083964
1 | 2 | 2.708 |  | 50.6084 | 8.5598 | 1 | 0.0058772 | 0.011754
1 | 2 | 1.625 |  | 30.3688 | 5.1365 | 1 | 0.0097941 | 0.019588
1 | 2 | 0.542 |  | 10.1292 | 1.7132 | 1 | 0.029364 | 0.058729

## lightyield
set scintillator light yield (p.e. per MeV) | 8000 | fiber radius (cm) | 0.05 |  | shashlyk layer thickness (cm) | 0.15
index of refraction for scintillator (use Bicron fiber value) | 1.58 | Preshower thickness (cm) | 2
min angle for total internal reflection (set to pi/2 if very rough surface), preshower | 0.68531 | Preshower fiber groove radius (cm) | 4.5
min angle for total internal reflection (set to pi/2 if very rough surface), shashlyk | 0.68531 | Preshower fiber depth (cm) | 0.5 | (total 5 turns, 1mm dia)
solid angle fraction NOT within total internal reflection, should be 1-cos(angle), for preshower | 0.22578 | Preshower light efficiency (ideal), assuming 100% reflectivity, extending fiber “ring” coverage indefinitely. | 0.25
set reflectivity at total internal reflection for preshower | 0.8 | Preshower, average # of reflection to reach fiber, (internal total reflection) | 1.0668
solid angle fraction NOT within total internal reflection, should be 1-cos(angle), for shashlyk; (1 means rough surface) | 0.22578 | Preshower, average # of reflection to reach fiber, non-(internal total reflection) | 2.8033
set reflectivity at total internal reflection for shashlyk | 0.8 | [6 empty] | SoLID running condition:
reflective layer's reflectivity |  | Preshower, light retention when reaching radius of WLS fiber | Preshower light efficiency | Estimated preshower light yield | Shashlyk light efficiency | Estimated shashlyk light yield, cosmic, per layer | Estimated shashlyk light yield, cosmic, per layer, one fiber end only | Y11, no mirror at end of fiber, light yield directly out of WLS | if using BC91A instead of Y11 | after light loss of connectors and clear fibers (use 50%) | adding mirror to end of fiber (use +60%) | extra energy resolution due to photoelectron statistics | expected # of p.e. for shashlyk module cosmic horizontal test (assuming 10cm vertical thickness, 7.5cm of which is scintillator)
| 0.6 | 0.66414 | 0.16603 | 78.8995 | 0.09011 | 3.2115 | 1.6058 | 963.4551 | 481.7276 | 240.8638 | 385.3821 | 0.050939 | 80.2879
| 0.65 | 0.6777 | 0.16943 | 80.5109 | 0.090207 | 3.215 | 1.6075 | 964.4914 | 482.2457 | 241.1229 | 385.7966 | 0.050912 | 80.3743
printer paper (0.75-0.80) | 0.7 | 0.69328 | 0.17332 | 82.3622 | 0.090407 | 3.2221 | 1.6111 | 966.6328 | 483.3164 | 241.6582 | 386.6531 | 0.050856 | 80.5527
printer paper (0.75-0.80) | 0.75 | 0.71101 | 0.17775 | 84.4679 | 0.090808 | 3.2364 | 1.6182 | 970.9216 | 485.4608 | 242.7304 | 388.3686 | 0.050743 | 80.9101
printer paper (0.75-0.80) | 0.8 | 0.731 | 0.18275 | 86.8427 | 0.091604 | 3.2648 | 1.6324 | 979.4267 | 489.7134 | 244.8567 | 391.7707 | 0.050522 | 81.6189
Tyvek (0.90-0.95) | 0.85 | 0.79414 | 0.19854 | 94.3442 | 0.12711 | 4.5301 | 2.265 | 1359.0243 | 679.5122 | 339.7561 | 543.6097 | 0.04289 | 113.252
Tyvek (0.90-0.95) | 0.9 | 0.85995 | 0.21499 | 102.1623 | 0.18389 | 6.5538 | 3.2769 | 1966.131 | 983.0655 | 491.5328 | 786.4524 | 0.035659 | 163.8443
Tyvek (0.90-0.95) | 0.95 | 0.92853 | 0.23213 | 110.3099 | 0.28194 | 10.0482 | 5.0241 | 3014.466 | 1507.233 | 753.6165 | 1205.7864 | 0.028798 | 251.2055
ideal reflector | 1 | 1 | 0.25 | 118.8 | 0.52757 | 18.8026 | 9.4013 | 5640.7678 | 2820.3839 | 1410.192 | 2256.3071 | 0.021052 | 470.064