## FiberBending
d		a	R	angle
distance between back of module and support plane (cm)	number of fibers (from top to middle, outer to inner)	radial distance between fiber hole and center of module (cm)	bending radius (cm), is d/2 if too close (d<a), or (a*a+d*d)/4/a if d>a	fraction of full circle	bending loss at full circle (60% for 2.5cm, 0% for 10cm), from ATLAS TDR Fig.5-24	number of fiber times loss	total number of fibers	total loss	uniformity (defined as max minus min)
9	4	5.6779	4.986	0.358	0.095	0.381	96	0.052	0.0890280048
9	4	5.1660	5.211	0.332	0.084	0.337
9	4	4.8134	5.410	0.313	0.076	0.304
9	2	4.6900	5.490	0.306	0.073	0.146
9	4	5.3338	5.130	0.341	0.088	0.352
9	4	4.6272	5.533	0.302	0.072	0.286
9	4	4.0888	5.975	0.271	0.058	0.232
9	4	3.7866	6.294	0.254	0.050	0.199
9	4	5.1657	5.212	0.332	0.084	0.337
9	4	4.2982	5.786	0.284	0.063	0.253
9	4	3.5511	6.590	0.239	0.043	0.173
9	4	2.9993	7.501	0.205	0.027	0.108
9	2	2.8140	7.900	0.193	0.021	0.043
9	4	5.2226	5.183	0.335	0.085	0.342
9	4	4.2298	5.845	0.280	0.062	0.246
9	4	3.2943	6.971	0.223	0.036	0.143
9	4	2.4819	8.780	0.171	0.011	0.044
9	4	1.9527	10.858	0.136	0.006	0.025
9	4	4.4324	5.677	0.291	0.067	0.267
9	4	3.3817	6.834	0.229	0.038	0.154
9	4	2.3604	9.169	0.163	0.007	0.029
9	4	1.4327	14.492	0.100	0.024	0.096
9	2	0.9380	21.823	0.066	0.041	0.083
9	2	4.8740	5.373	0.316	0.077	0.155
9	2	3.7910	6.289	0.254	0.050	0.100
9	2	2.7080	8.155	0.186	0.018	0.036
9	2	1.6250	12.868	0.114	0.017	0.035
9	2	0.5420	37.497	0.038	0.056	0.112

8	4	5.6779	4.237	0.393	0.120	0.480	96	0.070	0.118304345
8	4	5.1660	4.389	0.365	0.109	0.434
8	4	4.8134	4.527	0.345	0.100	0.400
8	2	4.6900	4.584	0.338	0.097	0.194
8	4	5.3338	4.333	0.374	0.112	0.450
8	4	4.6272	4.615	0.334	0.095	0.381
8	4	4.0888	4.935	0.301	0.081	0.323
8	4	3.7866	5.172	0.281	0.072	0.288
8	4	5.1657	4.389	0.365	0.109	0.434
8	4	4.2982	4.797	0.314	0.087	0.346
8	4	3.5511	5.393	0.266	0.065	0.260
8	4	2.9993	6.084	0.228	0.047	0.190
8	2	2.8140	6.389	0.215	0.041	0.082
8	4	5.2226	4.369	0.368	0.110	0.440
8	4	4.2298	4.840	0.310	0.085	0.339
8	4	3.2943	5.680	0.249	0.057	0.228
8	4	2.4819	7.067	0.192	0.030	0.119
8	4	1.9527	8.682	0.152	0.011	0.043
8	4	4.4324	4.718	0.322	0.090	0.361
8	4	3.3817	5.577	0.255	0.060	0.239
8	4	2.3604	7.369	0.183	0.025	0.102
8	4	1.4327	11.526	0.113	0.009	0.036
8	2	0.9380	17.292	0.074	0.029	0.057
8	2	4.8740	4.501	0.348	0.102	0.203
8	2	3.7910	5.168	0.282	0.072	0.144
8	2	2.7080	6.585	0.208	0.038	0.075
8	2	1.6250	10.252	0.128	0.002	0.003
8	2	0.5420	29.656	0.043	0.045	0.090

7	4	5.6779	3.577	0.434	0.148	0.591	96	0.092	0.1402563986
7	4	5.1660	3.663	0.405	0.136	0.544
7	4	4.8134	3.748	0.383	0.127	0.508
7	2	4.6900	3.784	0.376	0.124	0.248
7	4	5.3338	3.630	0.415	0.140	0.560
7	4	4.6272	3.804	0.372	0.122	0.488
7	4	4.0888	4.018	0.337	0.107	0.427
7	4	3.7866	4.182	0.316	0.097	0.389
7	4	5.1657	3.663	0.405	0.136	0.544
7	4	4.2982	3.925	0.351	0.113	0.452
7	4	3.5511	4.337	0.299	0.090	0.359
7	4	2.9993	4.834	0.258	0.071	0.282
7	2	2.8140	5.057	0.243	0.064	0.128
7	4	5.2226	3.651	0.408	0.137	0.549
7	4	4.2298	3.954	0.346	0.111	0.444
7	4	3.2943	4.542	0.280	0.081	0.324
7	4	2.4819	5.556	0.217	0.051	0.204
7	4	1.9527	6.762	0.173	0.030	0.119
7	4	4.4324	3.872	0.359	0.117	0.467
7	4	3.3817	4.468	0.287	0.084	0.336
7	4	2.3604	5.780	0.207	0.046	0.185
7	4	1.4327	8.908	0.129	0.007	0.030
7	2	0.9380	13.294	0.085	0.015	0.030
7	2	4.8740	3.732	0.387	0.129	0.257
7	2	3.7910	4.179	0.316	0.097	0.195
7	2	2.7080	5.201	0.235	0.060	0.120
7	2	1.6250	7.945	0.145	0.016	0.032
7	2	0.5420	22.737	0.049	0.033	0.066

6	4	5.6779	3.005	0.482	0.179	0.715	96	0.119	0.1779776144
6	4	5.1660	3.034	0.453	0.167	0.668
6	4	4.8134	3.073	0.430	0.158	0.632
6	2	4.6900	3.091	0.422	0.155	0.309
6	4	5.3338	3.021	0.463	0.171	0.684
6	4	4.6272	3.102	0.418	0.153	0.612
6	4	4.0888	3.223	0.381	0.137	0.547
6	4	3.7866	3.323	0.358	0.127	0.507
6	4	5.1657	3.034	0.453	0.167	0.668
6	4	4.2982	3.168	0.396	0.143	0.573
6	4	3.5511	3.422	0.340	0.119	0.474
6	4	2.9993	3.751	0.295	0.098	0.391
6	2	2.8140	3.902	0.279	0.090	0.180
6	4	5.2226	3.029	0.456	0.168	0.674
6	4	4.2298	3.185	0.391	0.141	0.565
6	4	3.2943	3.556	0.320	0.109	0.437
6	4	2.4819	4.247	0.250	0.076	0.305
6	4	1.9527	5.097	0.200	0.052	0.208
6	4	4.4324	3.139	0.405	0.147	0.589
6	4	3.3817	3.507	0.327	0.112	0.450
6	4	2.3604	4.403	0.239	0.071	0.283
6	4	1.4327	6.640	0.149	0.027	0.106
6	2	0.9380	9.829	0.099	0.001	0.002
6	2	4.8740	3.065	0.434	0.160	0.319
6	2	3.7910	3.322	0.359	0.127	0.254
6	2	2.7080	4.000	0.270	0.086	0.172
6	2	1.6250	5.945	0.168	0.036	0.072
6	2	0.5420	16.741	0.057	0.020	0.041

5	4	5.6779	2.500	0.500	0.199	0.795	96	0.150	0.1926771393
5	4	5.1660	2.500	0.500	0.199	0.795
5	4	4.8134	2.502	0.488	0.194	0.776
5	2	4.6900	2.505	0.480	0.191	0.381
5	4	5.3338	2.500	0.500	0.199	0.795
5	4	4.6272	2.508	0.475	0.189	0.755
5	4	4.0888	2.551	0.436	0.172	0.689
5	4	3.7866	2.597	0.413	0.162	0.648
5	4	5.1657	2.500	0.500	0.199	0.795
5	4	4.2982	2.529	0.452	0.179	0.716
5	4	3.5511	2.648	0.393	0.153	0.613
5	4	2.9993	2.834	0.344	0.131	0.523
5	2	2.8140	2.925	0.326	0.122	0.245
5	4	5.2226	2.500	0.500	0.199	0.795
5	4	4.2298	2.535	0.447	0.177	0.707
5	4	3.2943	2.721	0.371	0.143	0.572
5	4	2.4819	3.139	0.293	0.107	0.427
5	4	1.9527	3.689	0.237	0.079	0.317
5	4	4.4324	2.518	0.462	0.183	0.732
5	4	3.3817	2.694	0.379	0.147	0.586
5	4	2.3604	3.238	0.281	0.101	0.403
5	4	1.4327	4.721	0.178	0.050	0.199
5	2	0.9380	6.898	0.118	0.019	0.039
5	2	4.8740	2.501	0.492	0.195	0.391
5	2	3.7910	2.596	0.413	0.162	0.324
5	2	2.7080	2.985	0.316	0.117	0.235
5	2	1.6250	4.252	0.200	0.061	0.122
5	2	0.5420	11.667	0.069	0.006	0.012

4	4	5.6779	2.000	0.500	0.212	0.848	96	0.179	0.2007102485
4	4	5.1660	2.000	0.500	0.212	0.848
4	4	4.8134	2.000	0.500	0.212	0.848
4	2	4.6900	2.000	0.500	0.212	0.424
4	4	5.3338	2.000	0.500	0.212	0.848
4	4	4.6272	2.000	0.500	0.212	0.848
4	4	4.0888	2.000	0.500	0.212	0.848
4	4	3.7866	2.003	0.483	0.205	0.818
4	4	5.1657	2.000	0.500	0.212	0.848
4	4	4.2982	2.000	0.500	0.212	0.848
4	4	3.5511	2.014	0.462	0.196	0.782
4	4	2.9993	2.083	0.410	0.172	0.687
4	2	2.8140	2.125	0.390	0.163	0.326
4	4	5.2226	2.000	0.500	0.212	0.848
4	4	4.2298	2.000	0.500	0.212	0.848
4	4	3.2943	2.038	0.439	0.185	0.740
4	4	2.4819	2.232	0.354	0.146	0.582
4	4	1.9527	2.537	0.289	0.114	0.457
4	4	4.4324	2.000	0.500	0.212	0.848
4	4	3.3817	2.028	0.447	0.189	0.755
4	4	2.3604	2.285	0.339	0.139	0.555
4	4	1.4327	3.150	0.219	0.079	0.318
4	2	0.9380	4.499	0.147	0.043	0.086
4	2	4.8740	2.000	0.500	0.212	0.424
4	2	3.7910	2.003	0.483	0.205	0.409
4	2	2.7080	2.154	0.379	0.158	0.315
4	2	1.6250	2.868	0.246	0.093	0.186
4	2	0.5420	7.516	0.086	0.011	0.023

3	4	5.6779	1.500	0.500	0.225	0.901	96	0.206	0.1907948269
3	4	5.1660	1.500	0.500	0.225	0.901
3	4	4.8134	1.500	0.500	0.225	0.901
3	2	4.6900	1.500	0.500	0.225	0.451
3	4	5.3338	1.500	0.500	0.225	0.901
3	4	4.6272	1.500	0.500	0.225	0.901
3	4	4.0888	1.500	0.500	0.225	0.901
3	4	3.7866	1.500	0.500	0.225	0.901
3	4	5.1657	1.500	0.500	0.225	0.901
3	4	4.2982	1.500	0.500	0.225	0.901
3	4	3.5511	1.500	0.500	0.225	0.901
3	4	2.9993	1.500	0.500	0.225	0.901
3	2	2.8140	1.503	0.480	0.216	0.432
3	4	5.2226	1.500	0.500	0.225	0.901
3	4	4.2298	1.500	0.500	0.225	0.901
3	4	3.2943	1.500	0.500	0.225	0.901
3	4	2.4819	1.527	0.440	0.198	0.790
3	4	1.9527	1.640	0.367	0.163	0.651
3	4	4.4324	1.500	0.500	0.225	0.901
3	4	3.3817	1.500	0.500	0.225	0.901
3	4	2.3604	1.543	0.424	0.190	0.761
3	4	1.4327	1.929	0.284	0.121	0.485
3	2	0.9380	2.633	0.193	0.075	0.151
3	2	4.8740	1.500	0.500	0.225	0.451
3	2	3.7910	1.500	0.500	0.225	0.451
3	2	2.7080	1.508	0.467	0.210	0.421
3	2	1.6250	1.791	0.316	0.138	0.275
3	2	0.5420	4.287	0.114	0.034	0.069

2	4	5.6779	1.000	0.500	0.239	0.954	96	0.230	0.1668916333
2	4	5.1660	1.000	0.500	0.239	0.954
2	4	4.8134	1.000	0.500	0.239	0.954
2	2	4.6900	1.000	0.500	0.239	0.477
2	4	5.3338	1.000	0.500	0.239	0.954
2	4	4.6272	1.000	0.500	0.239	0.954
2	4	4.0888	1.000	0.500	0.239	0.954
2	4	3.7866	1.000	0.500	0.239	0.954
2	4	5.1657	1.000	0.500	0.239	0.954
2	4	4.2982	1.000	0.500	0.239	0.954
2	4	3.5511	1.000	0.500	0.239	0.954
2	4	2.9993	1.000	0.500	0.239	0.954
2	2	2.8140	1.000	0.500	0.239	0.477
2	4	5.2226	1.000	0.500	0.239	0.954
2	4	4.2298	1.000	0.500	0.239	0.954
2	4	3.2943	1.000	0.500	0.239	0.954
2	4	2.4819	1.000	0.500	0.239	0.954
2	4	1.9527	1.000	0.492	0.235	0.939
2	4	4.4324	1.000	0.500	0.239	0.954
2	4	3.3817	1.000	0.500	0.239	0.954
2	4	2.3604	1.000	0.500	0.239	0.954
2	4	1.4327	1.056	0.396	0.188	0.750
2	2	0.9380	1.301	0.279	0.129	0.257
2	2	4.8740	1.000	0.500	0.239	0.477
2	2	3.7910	1.000	0.500	0.239	0.477
2	2	2.7080	1.000	0.500	0.239	0.477
2	2	1.6250	1.022	0.434	0.207	0.413
2	2	0.5420	1.981	0.168	0.072	0.143

1	4	5.6779	0.500	0.500	0.252	1.007	96	0.250	0.0941664734
1	4	5.1660	0.500	0.500	0.252	1.007
1	4	4.8134	0.500	0.500	0.252	1.007
1	2	4.6900	0.500	0.500	0.252	0.504
1	4	5.3338	0.500	0.500	0.252	1.007
1	4	4.6272	0.500	0.500	0.252	1.007
1	4	4.0888	0.500	0.500	0.252	1.007
1	4	3.7866	0.500	0.500	0.252	1.007
1	4	5.1657	0.500	0.500	0.252	1.007
1	4	4.2982	0.500	0.500	0.252	1.007
1	4	3.5511	0.500	0.500	0.252	1.007
1	4	2.9993	0.500	0.500	0.252	1.007
1	2	2.8140	0.500	0.500	0.252	0.504
1	4	5.2226	0.500	0.500	0.252	1.007
1	4	4.2298	0.500	0.500	0.252	1.007
1	4	3.2943	0.500	0.500	0.252	1.007
1	4	2.4819	0.500	0.500	0.252	1.007
1	4	1.9527	0.500	0.500	0.252	1.007
1	4	4.4324	0.500	0.500	0.252	1.007
1	4	3.3817	0.500	0.500	0.252	1.007
1	4	2.3604	0.500	0.500	0.252	1.007
1	4	1.4327	0.500	0.500	0.252	1.007
1	2	0.9380	0.501	0.480	0.241	0.483
1	2	4.8740	0.500	0.500	0.252	0.504
1	2	3.7910	0.500	0.500	0.252	0.504
1	2	2.7080	0.500	0.500	0.252	0.504
1	2	1.6250	0.500	0.500	0.252	0.504
1	2	0.5420	0.597	0.316	0.158	0.315

## shashlyk
light yield	10000	p.e. per MeV

eta	efficiency	light yield per layer
0.7	0.0388725427	1.5743379783
0.8	0.0693043324	2.8068254612
0.9	0.1489880347	6.0340154063
1	0.5	20.25