## Sheet1
Facility	Fermilab (primary beam is 120GeV protons at 1-300kHz)		Reference	Questions/Problems	Beijing IHEP		Reference	Questions/Problems
Beamline	MCenter (MC7, has same secondary beam as MTest and a tertiary beamline)	MTest (MT6, Jin suggested MTest6.2-C)	8/31/17 minutes	Is MCenter secondary beam the same as MTest? Most info below is for MTest	E2 line	E3 line (primary beam is 1.1-1.89GeV electron, pulse (12.5-50)Hz with 20ps width, peak current 500mA.	3/23 and 3/30/17 minutes
Beam energy	>=200MeV per user request in the tertiary beamline	>=2GeV per user request			2.5GeV/c	100/c MeV and 200/c MeV		low momentum in E3 but simulation shows okay (see Ye’s report 4/6/17)
Beam energy uncertainty	(2-3)% measured by leadglass (value shown on their website but I am not sure if this applies to low momentum)					by spectrometer plus detector package. At 600MeV/c dp/p varies from 0.4% to 2.5% depending on how many detector signals are combined
Beam size		1-2cm	Mandy Rominsky’s email			5-6cm and adjustable (?)
Beam type/rate	same as MTest?	e,p,K,pi (both pos and neg charges), but below 4GeV dominated by e- or e+ only	http://ftbf.fnal.gov/particle-composition-in-mtest/		(1-2)x10^3 electrons within a 10ps pulse, # of electrons difficult to determine	e+, pi+, proton or e-,pi-, but dominated by electrons at low p; rates at Hz level but depend on target		need high enough rates
Beam position monitor	MWPCs are available					0.4mm by Multi-wire proportional chamber (total area 5.5 cm^2)
Trigger detector	can use Hall C scintillator array (coverage 60x60cm)			what are the triggers here? our own scintillators?		SC1 and SC2 (also TOF)
Tracking detector	N/A			probably just aim the beam at the center of our detector cluster		硅微条探测器 (?) 12cmx10cm
PID detector
PID detector		Cherenkov does not work well for low momentum. Currently building a TOF hope to work at low p		not sure if TOF is working now. If not then we don’t have PID or we need to combine with Temple U.’s Cherenkov prototype test		Cherenkov 1) gas n=1.000491 2) gel(?) n=1.01 for p<900MeV/c
Electronics/DAQ		Jin suggested we bring our whole setup		travel/local cost is high		Probably need to bring our own readout electronics/DAQ/PC
Particle selection						SC1, SC2 (TOF), Cherenkov(s), MWPC1, MWPC2

timeline	beam available up to June; need 10-12 weeks to approve user proposal, all users need training		8/10/17 minutes			no beam in 2017, possible in 2018, not sure about required training
other accommodation	need to arrange detectors with other experiments	easy to accommodate users				?
manpower	UVa			travel/local cost is high		THU/SDU

local help	ANL group (Zhihong/Seamus/students local at Fermilab)

additional note					Not suitable for our test	need thick target to make sure rate is high enough. For our test minimum is (2-3) electrons per minute (need enough stat within hours)
						What’s the difference between MWCP and 硅微条detector?