## raw
	Model	[outer] effective diameter (mm)	effective area (sq.mm)	spectral response
	R9980	25		300-650	fast time response type, for scintillation counting
	R11102	34		300-650
	R329-02	46		300-650
	R331	46		160-650	silica glass window type of R331-05
	R331-05	46		300-650
	R374	25		160-850	multialkali photocathode
	R375	46		160-850	multialkali photocathode
	R464	[51]	40	300-650
	R550	46		300-850	multialkali photocathode
	R580	34		300-650
	R585	[51]	40	160-650	silica glass window type of R464
	R594	70		300-650
	R647	10		300-650
	R649	[51]	40	300-850	multialkali photocathode
	R669	46		300-900	extended red multialkali photocathode
	R750	15		185-650	UV glass window type of R1166
	R759	10		160-320	Cs-Te photocathode
	R760	10		160-650	silica glass window type of R647
	R821	13		160-320	Cs-Te photocathode
	R877	111		300-650
	R877-01	111		300-650	K-free glass window type of R977
high QE	R877-100	111		300-650	high QE version of R877
	R878	46		300-650
	R943-02	10		160-930	GaAs photocathode, for photon counting
	R960	10		185-650	UV glass window type of R647
	R972	13		115-200	Cs-I photocathode
	R976	13		115-320	Cs-Te photocathode
	R1080	6		115-320	Cs-Te photocathode
	R1081	6		115-200	Cs-I photocathode
	R1104	25		185-850	multialkali photocathode, high-gain type of R374
	R1166	15		300-650		Dark current 1nA/5nA; Transit time 27ns
	R1166P	15		300-650	photon counting type of R1166
	R1250	120		300-650
	R1288A	22		300-650	high temperature bialkali photocathode
	R1288A-01	22		300-650	bottom stem type of R1288A
	R1306	46		300-650
	R1307	70		300-650
	R1307-01	70		300-650	semiflexible lead type of R1306
	R1450	15		300-650
	R1450-13	15		300-650	semiflexible lead type of R1450
	R1463	10		185-850	multialkali photocathode
	R1463P	10		185-850	multialkali photocathode, photon counting type of R1463
	R1513	111		300-850	multialkali photocathode
	R1584	120		185-650
	R1617	15		300-850	multialkali photocathode
	R1635	8		300-650
	R1635P	8		300-650	photon counting type of R1635
	R1828-01	46		300-650
	R1878	4		300-850	multialkali photocathode
	R1924A	22		300-650
	R1924P	22		300-650	photon counting type of R1924A
high QE	R1924A-100	22		300-650
	R1925A	22		300-850	multialkali photocathode
	R1926A	22		300-850	multialkali photocathode
	R2027	15		160-850	multialkali photocathode, silica glass window type of R1617
	R2059	46		160-650	silica glass window type of R1828-01
	R2066	34		300-900	multialkali photocathode
	R2076	15		160-650	silica glass window type of R3478
	R2078	21		160-320	Cs-Te photocathode
	R2083	46		300-650
	R2154-02	46		300-650
	R2228	25		300-900	multialkali photocathode
	R2256-02	46		160-650	silica glass window type of R329-02
	R2257	46		300-900	extended red multialkali photocathode
	R2295	4		300-650
	R2496	8		185-650
	R2557	10		300-650	low noise bialkali photocathode
	R2557P	10		300-650	photon counting type of R2557
	R3256	46		300-850	multialkali photocathode type of R2154-02
	R3377	46		160-650	silica glass window type of R2083
	R3478	15		300-650
	R3479	15		185-650	UV glass window type of R3478
	R3550A	22		300-650	low noise bialkali photocathode
	R3550P	22		300-650	photon counting type of R3550A
	R3878	8		185-650	UV glass window type of R1635
	R3998-02	25		300-650		dark current 2nA/10nA, transit time 23ns
high QE	R3998-100-02	25		300-650
	R4124	10		300-650
	R4141	10		185-650	UV glass window type of R4124
	R4143	65		300-650
	R4177-01	10		300-650	for high temperature operation
	R4607A-01	46		300-650	high temperature bialkali photocathode
	R4998	20		300-650
	R5070A	21		300-900	multialkali photocathode, silica glass window type of R1925A
	R5113-02	46		185-650	UV glass window type of R329-02
	R5320	20		300-650	silica glass window type of R7899
	R5509-43		24	300-1400	near infrared PMT
	R5509-73		24	300-1700	near infrared PMT
	R5610A	15		300-650	low noise bialkali photocathode	dark current 0.5nA/4nA
	R5610P	15		300-650	low noise bialkali photocathode, photon counting type of R5610A
	R5611A	15		300-650	buttom stem type of R5611A-01
	R5611A-01	15		300-650
	R5929	25		300-900	multialkali photocathode, prismatic window
	R6091	65		300-650
	R6231	46		300-650
	R6231-01	46		300-650	for gamma camera, semiflexible lead type of R6231
high QE	R6231-100
	R6233	70		300-650	for gamma camera
	R6233-01	70		300-650	for gamma camera, semiflexible lead type of R6233
high QE	R6233-100	70		300-650
	R6248	25		300-650
	R6248P-01	25		300-650	photon counting type of R6248
	R6249	25		300-650	photon counting type of R6249
	R6249P-01	25		300-650
	R6427	25		300-650
	R647P	10		300-650	photon counting type of R647
	R6834	25		160-320	Cs-Te photocathode
	R6835	23		115-200	Cs-I photocathode
	R6836	23		115-320	Cs-Te photocathode
	R7056	25		185-650	UV glass window type of R6427
	R7111	25		300-650
	R7205-01	10		300-900
	R7206-01	10		300-850	multialkali photocathode
	R7207-01	10		160-900	silica window type of R7205-01
	R7724	46		300-650
	R7899	22		300-650
	R7899-01	22		300-650	semiflexible lead type of R7899
	R8619	22		300-650		dark current 2nA/15nA, transit time 28+/-1.2ns, +/-2% at 5mA
	R9420	34		300-650	fast time response type, for scintillation counting
high QE	R9420-100	34
	R9722A	34		300-650
	R9779	46		300-650	fast time response type, for scintillation counting
	R9800	22		300-650	fast time response type, for scintillation counting	electron transit time 11+/-0.27ns
	R10533	46		300-650	fast time response type, for scintillation counting
	R1080P	6		115-320	photon counting type of R1080
	R3886A	34		300-650
	R3991A	15		300-650	high temperature bialkali photocathode

	H8500A/B				64-ch MAPMT, 49x49mm eff. area, typical gain
	H10966A		2704		64-ch MAPMT, 49x49mm eff. area, low gain	dark current 4/30nA total, linearity 1.2mA/ch, transit time 4+/-0.4ns

## screened 1
	Speical photocathodes or special windows removed, diameter > 2in removed, spectral too narrow removed
	Model	[outer] effective diameter (mm)	effective area (sq.mm)		spectral response
	R9980	25			300-650	fast time response type, for scintillation counting
	R11102	34		10	300-650
	R329-02	46			300-650
	R331	46			160-650	silica glass window type of R331-05
	R331-05	46			300-650
	R374	25			160-850	multialkali photocathode
	R375	46			160-850	multialkali photocathode
	R464	[51]	40		300-650
	R550	46			300-850	multialkali photocathode
	R580	34			300-650
	R585	[51]	40		160-650	silica glass window type of R464
	R594	70			300-650
	R647	10			300-650
	R649	[51]	40		300-850	multialkali photocathode
	R669	46			300-900	extended red multialkali photocathode
	R750	15			185-650	UV glass window type of R1166
	R759	10			160-320	Cs-Te photocathode
	R760	10			160-650	silica glass window type of R647
	R821	13			160-320	Cs-Te photocathode
	R877	111			300-650
	R877-01	111			300-650	K-free glass window type of R977
	R878	46			300-650
	R943-02	10			160-930	GaAs photocathode, for photon counting
	R960	10			185-650	UV glass window type of R647
	R972	13			115-200	Cs-I photocathode
	R976	13			115-320	Cs-Te photocathode
	R1080	6			115-320	Cs-Te photocathode
	R1081	6			115-200	Cs-I photocathode
	R1104	25			185-850	multialkali photocathode, high-gain type of R374
	R1166	15		10	300-650		Dark current 1nA/5nA; Transit time 27ns
	R1166P	15			300-650	photon counting type of R1166
	R1250	120			300-650
	R1288A	22			300-650	high temperature bialkali photocathode
	R1288A-01	22			300-650	bottom stem type of R1288A
	R1306	46			300-650
	R1307	70			300-650
	R1307-01	70			300-650	semiflexible lead type of R1306
	R1450	15			300-650
	R1450-13	15			300-650	semiflexible lead type of R1450
	R1463	10			185-850	multialkali photocathode
	R1463P	10			185-850	multialkali photocathode, photon counting type of R1463
	R1513	111			300-850	multialkali photocathode
	R1584	120			185-650
	R1617	15			300-850	multialkali photocathode
	R1635	8			300-650
	R1635P	8			300-650	photon counting type of R1635
	R1828-01	46			300-650
	R1878	4			300-850	multialkali photocathode
	R1924A	22			300-650
	R1924P	22			300-650	photon counting type of R1924A
	R1925A	22			300-850	multialkali photocathode
	R1926A	22			300-850	multialkali photocathode
	R2027	15			160-850	multialkali photocathode, silica glass window type of R1617
	R2059	46			160-650	silica glass window type of R1828-01
	R2066	34			300-900	multialkali photocathode
	R2076	15			160-650	silica glass window type of R3478
	R2078	21			160-320	Cs-Te photocathode
	R2083	46			300-650
	R2154-02	46			300-650
	R2228	25			300-900	multialkali photocathode
	R2256-02	46			160-650	silica glass window type of R329-02
	R2257	46			300-900	extended red multialkali photocathode
	R2295	4			300-650
	R2496	8			185-650
	R2557	10			300-650	low noise bialkali photocathode
	R2557P	10			300-650	photon counting type of R2557
	R3256	46			300-850	multialkali photocathode type of R2154-02
	R3377	46			160-650	silica glass window type of R2083
	R3478	15			300-650
	R3479	15			185-650	UV glass window type of R3478
	R3550A	22			300-650	low noise bialkali photocathode
	R3550P	22			300-650	photon counting type of R3550A
	R3878	8			185-650	UV glass window type of R1635
	R3998-02	25		9	300-650		dark current 2nA/10nA, transit time 23ns
	R4124	10			300-650
	R4141	10			185-650	UV glass window type of R4124
	R4143	65			300-650
	R4177-01	10			300-650	for high temperature operation
	R4607A-01	46			300-650	high temperature bialkali photocathode
	R4998	20			300-650
	R5070A	21			300-900	multialkali photocathode, silica glass window type of R1925A
	R5113-02	46			185-650	UV glass window type of R329-02
	R5320	20			300-650	silica glass window type of R7899
	R5509-43		24		300-1400	near infrared PMT
	R5509-73		24		300-1700	near infrared PMT
	R5610A	15			300-650	low noise bialkali photocathode	dark current 0.5nA/4nA
	R5610P	15			300-650	low noise bialkali photocathode, photon counting type of R5610A
	R5611A	15			300-650	buttom stem type of R5611A-01
	R5611A-01	15			300-650
	R5929	25			300-900	multialkali photocathode, prismatic window
	R6091	65			300-650
	R6231	46			300-650		transit time 48ns
	R6231-01	46			300-650	for gamma camera, semiflexible lead type of R6231
	R6233	70			300-650	for gamma camera
	R6233-01	70			300-650	for gamma camera, semiflexible lead type of R6233
	R6248	25			300-650
	R6248P-01	25			300-650	photon counting type of R6248
	R6249	25			300-650
	R6249P-01	25			300-650	photon counting type of R6249
	R6427	25			300-650
	R647P	10			300-650	photon counting type of R647
	R6834	25			160-320	Cs-Te photocathode
	R6835	23			115-200	Cs-I photocathode
	R6836	23			115-320	Cs-Te photocathode
	R7056	25			185-650	UV glass window type of R6427
	R7111	25			300-650
	R7205-01	10			300-900
	R7206-01	10			300-850	multialkali photocathode
	R7207-01	10			160-900	silica window type of R7205-01
	R7724	46			300-650
	R7899	22			300-650
	R7899-01	22			300-650	semiflexible lead type of R7899
	R8619	22		10	300-650		dark current 2nA/15nA, transit time 28+/-1.2ns, +/-2% at 5mA
	R9420	34			300-650	fast time response type, for scintillation counting
	R9722A	34			300-650
	R9779	46			300-650	fast time response type, for scintillation counting
Hall D w/ base	R9800	22		8	300-650	fast time response type, for scintillation counting	electron transit time 11+/-0.27ns
	R10533	46			300-650	fast time response type, for scintillation counting
	R1080P	6			115-320	photon counting type of R1080
	R3886A	34			300-650
	R3991A	15			300-650	high temperature bialkali photocathode

	H8500A/B					64-ch MAPMT, 49x49mm eff. area, typical gain
	H10966A		2704			64-ch MAPMT, 49x49mm eff. area, low gain	dark current 4/30nA total, linearity 1.2mA/ch, transit time 4+/-0.4ns