## Sheet1
| Apex US | Apex DS
Length (inch) | 8.8 pole=4.5 | 9.4 pole=4.4
Gap (inch) | 2.29 dia | 3.25 dia
Overall dimensions (inch) | 13.3 x 6.3 | 28.7 x 10
max Current (A) | 252 | 252
Integral from Tosca (kG-cm) | 48 kG-cm with current density of 340 A/cm2 | 47 kG-cm with current density of 370 A/cm2
Coil specs | 56 turns,2 coils, 6mm x 5mm w/ 3mm dia water cooled | 56 turns, 2 coils, 6mmx5mm w/ 3mm dia water cooled
Jlab drawing # | A100090401-0000 | A100090401-0100
Max operating current(A) | 122 | 130
Resistance@20C,ohm | 0.009 | 0.011
Voltage drop at max current | 1.13VDC | 1.42VDC
Total water flow, gpm | 0.37 | 0.34
Max temperature rise | 1.4C | 2.1C