## OverAll
By: Junhao Chen, 07/2019, jhchen@jlab.org, jchen11@email.wm.edu |  |  |  |  | LS: Large Shield SS: Small Shield US: Under Shield CR: Control Room LR: Laser Room TA: Target Area | [5 empty] | EPICS Access
Systems | Function | Unit # | Manufacture | Model | Location/Hall C | Availability | Communication Connection | Control Software | Host | Programs | Readback | Control | Responsible
Field | Main Coil PS | 2 | Keysight | 6675A | LS | ✓ | GPIB-ENET/1000 | Labview/EPICS | polhe4 | Field Rotation
| Current Meter | 2 | Keysight | 34461A | LS | ✓ | GPIB to EPICS | EPICS | EPICS Host in Hall |  | 1. Current readout continuously | do not need remote control
| Field Sweep | 2 | SRS | DS345 | LS | ✓ | GPIB-ENET/1000 | Labview | polhe4 | Field Rotation | -
| Field Sweep Trigger | 1 | Wavetek | 80 | LS | ✓ | GPIB-ENET/1000 | Labview | polhe4 | Field Rotation | -
| Correction Coil PS | 4 | Keysight BK Precesion | 2 x E3634A 2 x 1901B | LS | ✓ | GPIB-ENET/1000 AnywhereUSB 5 | Labview | polhe4 |  | 1. need to read back setting and output | Need remote control
NMR | RF generator | 1 | Keysight | 3324A | CR | ✓ | GPIB | Labview | polhe4 | NMR | -
| RF Attenuator | 1 |  |  | CR | ✓ | - | - | - | - | -
| RF Amplifier | 1 | T&C Power | AG1021 | CR | ✓ | RS232 | Labview | polhe4 | NMR/pNMR | -
| AC Current Gauge | 1 |  |  | CR | ✓ | - | - | - | - | -
| Impedance Matching | 1 | Temple | HM | CR | ✓ | - | - | - | - | -
| pre-Amplifier | 4 | SRS | SR560 | US | ✓ | - | - | - | - | -
| Lockin | 4 | SRS | SR844 | CR | ✓ | GPIB | Labview | polhe4 | NMR | -
| NMR RF Coil | 1 | — | HM | TA | ✓ | - | - | - | - | -
| NMR Coils Pump Chamber | 4 | — | HM | TA | ✓ | - | - | - | - | -
| NMR Coils Target Chamber | 4 | — | HM | TA | ✓ | - | - | - | - | -
EPR | RF generator | 1 | Keysight | E4400B | CR | ✓ | GPIB | Labview | polhe4 | EPR | -
| RF Amplifier | 1 | T&C Power | AG1021 | US | ✓ | - | - | - | - | -
| Photodiode | 1 | Thorlabs | APD410A | US | ✓ | - | - | - | - | -
| Lockin | 1 | SRS | SR844 | CR | ✓ | GPIB | Labview | polhe4 | EPR | -
| PI box | 1 | HM | HM | CR | ✓ | - | - | - | - | -
| Modulation Generator | 1 | SRS | DS345 | CR | ✓ | GPIB | Labview | polhe4 | EPR | -
| Frequency Counter | 1 | SRS | SR620 | CR | ✓ | GPIB | Labview | polhe4 | EPR | -
| EPR RF coil | 1 | HM | HM | TA | ✓ | - | - | - | - | -
Oven Heating | Heater Relay Box | 1 | HM | HM | SS | ✓ | - | - | - | - | -
| Hearter. Controler and Interlock | 1 | Omega | DP41-E-S2/airflow DP41-TC-S2/heater TC ﻿CN77540-C2/oven RTD | SS | ✓ | RS232 x 3 | EPICS | EPICS Host in Hall |  | oven RTD: readback temperauture continuously, readback interlock status continuously airflow: readback airflow continuously, readback interlock status continuously heater TC: readback temp continoulsy, readback interlock status continuously | oven RTD: need remote control to set alarm limit and reset alarm airflow: need remote control to set alarm limit and reset alarm heater TC: need remote control to set alarm limit and reset alarm
| Variac | 1 |  |  | SS | ✓ | - | - | - | - | -
| Oven & Cell RTD | 5 |  |  | Ta | ✓ | - | - | - | - | -
| Cells 4-wire RTD Readout | 14+4(spare?) | Newport | i3253 | CR | 6 out of 18 available | Analog (0-10V configurable) | EPICS | EPICS Host in Hall |  | readback continuously
| Convection Heater Power Supply | 1 | BK Precesion | 1901B | US | ✓ | AnywhereUSB 5 | Labview | polhe4 |  | need readback on/off and voltage | 1. need remote control
| Convection Heater | 1 |  |  | TA | ✓ | - |  |  |  | -
pNMR w/Locin + DAQ | RF Generator | 1 | SRS | DS345 | CR | ✓ | GPIB | Labview | polhe4 | pNMR | -
| Trigger | 1 | Wavetek | Wavetek 80 | CR | ✓ | GPIB | Labview | polhe4 | pNMR | -
| pNMR coil | 1 | HM | HM | Ta | ✓ | - | - | - | - | -
| Ref Generator | 1 | Keysight | 3324A | SS | ✓ | GPIB | Labview | polhe4 | pNMR | -
| RF Switch | 2 | Mini Circuits | ZYSWA-2-50DR | US | ✓ | - | - | - | - | -
| Switch Power Supply | 1 | Daburn Electronics | P33-5 | US | ✓ | - | - | - | - | -
| pre-Amplifier | 1 | SRS | DS345 | US | ✓ | - | - | - | - | -
| DAQ | 1 | NI | USB-6251 | CR | ✓ | USB | Labview | polhe4 | pNMR | -
| Lockin | 1 | SRS | SR844 | SS | ✓ | GPIB | Labview | polhe4 | pNMR | -
Polarization Laser System | Stepper Motor Controller | 4(4 spares) | Standa | 8SMC1-USBhF-B1-1 | LS | ✓ | AnywhereUSB 5 | Labview/EPICS(softIOC)? | polhe4 |  | need readback value | need remote control
| Motorized Rotation Stage | 4(4 spares) | Standa | 8MR190-2-28 | LS | ✓ | - | - | - | - | -
| Laser | 8 | Raytum | Raytum | LR | ✓ | USB | Labview/EPICS(softIOC) | polhelaser1 |  | 1. Power/Current 2. Diode temperature 3. on/off | 1. output settings 2. temperature settings
| Long Fiber | 10 |  |  | — | ✓ | - | - | - | - | -
| 4-1 Combinor | 2 | Raytum | Raytum | LA | ✓ | - | - | - | - | -
| Fiber end RTDs | 12+(5 spares) |  |  | LA | ✓ | - | - | - | - | -
| 2-wire RTD Readout | 1 APB01 +16 A5B34 | Acromag | 1x ABP-01 / 16x A5B34 | LR | ✓ not tested yet | Analog (0-5V) | EPICS | host in Laser room? |  | 1.readback temperature continously
| Laser Interlock in Laser Room | 1 | HM | HM | LR | ✓ | - | - | - | - | -
| Laser Interlock in Hall | 1 | HM | HM | LS | Mark Taylor | - | - | - | - | -
| Spectrometer | 1 | Ocean Optics | HR4000 | LR | ✓ | AnywhereUSB 5 | Labview | polhe4 | Laser Spectrum | -
Reference Cell & Cooling Jets & Target Ladder | Airflow meter (Todd Averrett) | 1 |  |  | SS | ✓ | Analog (?) | EPICS | EPICS Host in Hall |  | 1. airflow | -
| reference cell pressure (Todd Averrett) | 1 |  |  | SS | ✓ | Analog (?) | EPICS | EPICS Host in Hall |  | 1. pressure | -
| Target Ladder stepper motor controller (Jack Segal) | 1 | Velmex | VXM-1J R | SS | ✓ | RS232 | EPICS | EPICS Host in Hall |  | ? | ?

## EPICS
System | Function | Unit # | Manufacture | Model | Location/Hall C | Availability | Communication Connection / Channel # | Control Software | Host | Programs | Readback | Control
Field | Current Meter | 2 | Keysight | 34461A | LS | ✓ | GPIB to EPICS / 1 | EPICS | EPICS Host in Hall |  | 1. Current readout continuously | -
Temperature | Hearter. Controler and Interlock | 1 | Omega | DP41-E-S2/airflow DP41-TC-S2/heater TC ﻿CN77540-C2/oven RTD | SS | ✓ | RS232 / 3 | EPICS | EPICS Host in Hall |  | oven RTD: readback temperauture continuously, readback interlock status continuously airflow: readback airflow continuously, readback interlock status continuously heater TC: readback temp continoulsy, readback interlock status continuously | oven RTD: need remote control to set alarm limit and reset alarm airflow: need remote control to set alarm limit and reset alarm heater TC: need remote control to set alarm limit and reset alarm
| Cells 4-wire RTD Readout | 14+4(spare?) | Newport | i3253 | CR | 6 out of 18 available | Analog (0-10V configurable) / 14 +4 spare | EPICS | EPICS Host in Hall |  | readback continuously | -
Lasers | Laser | 8 | Raytum | Raytum | LR | ✓ | USB / 8 | Labview_Raytum/EPICS(softIOC)_Whitney Armstrong | polhelaser1 |  | 1. Power/Currebt 2. Diode temperature 3. on/off | 1. output settings 2. temperature settings
| 2-wire RTD Readout | 1 APB01 +16 A5B34 | Acromag | 1x ABP-01 / 16x A5B34 | LR | ✓ not tested yet | Analog (0-5V) | EPICS | host in Laser room? |  | 1.readback temperature continously
Misc. | Airflow meter (Todd Averrett) | 1 |  |  | SS | ✓ | Analog (?) / 1 | EPICS | EPICS Host in Hall |  | 1. airflow | -
| reference cell pressure (Todd Averrett) | 1 |  |  | SS | ✓ | Analog (?) / 1 | EPICS | EPICS Host in Hall |  | 1. pressure | -
| Target Ladder stepper motor controller (Jack Segal) | 1 | Velmex | VXM-1J R | SS | ✓ | RS232 / 1 | EPICS | EPICS Host in Hall |  | ? | ?
polhe4: target system control PC in counting room
polhelaser1: laser control PC in laser room of counting house
LS: Large Shield in Hall SS: Small Shield in Hall US: Under Shield in Hall CR: Control Room LR: Laser Room TA: Target Area in Hall

## Laser Control
Laser Types | Number | TEC Driver | Diode Driver | Driver Upgrade to PicoLas
30W | 4 | compact "VueMetrix" |  | not Recommended
Old 50 W | 2 | VueMetrix | Sorensen DLM 8-75 | not Recommended
New 50 W | 3 | VueMetrix | PicoLas | not Recommended
Drivers | Status
VueMetrix | End of life notice, need to write control program
PicoLas | Control Program written by Raytem ready

## Remaining Tasks
System | Model | Numbers | Interface | Platform | Responsible | Tasks
Current Measurment | 34461A | 2 | GPIB | EPICS host in Hall | EPICS Group | Readback Current Continuously, Ocasionnaly change measuremeng setting
Correction Coil | E3634A 1901B | 2 2 | GPIB-ENET/1000 AnywhereUSB 5 | Labview In Counting Room | Target Lab | Change Correction Coils w/ frequency of a day, log the correction coils current
Quarter Wave Plate Rotation | 8SMC1-USBhF-B1-1 | 4 | AnywhereUSB 5 | Labview In Counting Room | Target Lab | Rotate the angle w/ frequency of a day, log the current angle
Cooling Jet Air flow | - | 1 | Analog | EPICS host in Hall | EPICS Group
Ref Cell Pressure | - | 1? | Analog | EPICS host in Hall | EPICS Group
Target Ladder | VXM-1J R | 1 | RS232 | EPICS host in Hall | EPICS Group

## Temperature
System | RTD type | number | Readout | Monitor | Model | Control Interface | Responsible
Target | 4 | 11 | Only 6 | Analog | Newport i32 | EPICS | EPICS Group
Oven | 4 | 1 | Have | RS232 | CN77540-C2 | EPICS | EPICS Group
Reference Cell | 4 or 2? | 3 | ? | ? |  | EPICS | EPICS Group
Fiber Tips | 2 | 12 | Have | Analog | Acromag A5B34 | Laser PC or EPICS? | ?