## Sheet1
HB Dump Resistor SS 304 | [6 empty] | HB Dump Resistor Cast iron material
Need a total dump resistor value of 0.0225 ohms | [6 empty] | Need a total dump resistor value of 0.0225 ohms
Have 0.015 ohms in circuit already. Two 0.030 ohms in parallel | [6 empty] | Have 0.015 ohms in circuit already. Two 0.030 ohms in parallel
I= | 4000 | A |  |  |  |  | I= | 4000 | A
Need a resistor of 0.0075 ohms | [6 empty] | Need a resistor of 0.0075 ohms
| 0.0075 |  | 0.005 |  |  |  |  | 0.03
SS 304 bar | [6 empty] | SS 304 bar
w | 0.25 |  |  | Rho | 2.84e-05 | Ohm-in | w | 0.5 |  |  | Rho | 6.6e-05 | Ohm-in
h | 0.75 |  |  | Density | 0.00786 | kG/cc | h | 0.5 |  |  | Density | 0.0071231 | kG/cc
|  |  |  | Cp | 473.28 | J/kG-K |  |  |  |  | Cp | 448.72 | J/kG-K
Length needed for resistance |  |  | Rho=R*L/A |  |  |  | Length needed for resistance |  |  | Rho=R*L/A
L= | 49.5 | in |  |  |  |  | L= | 113.6364 | in
Energy in Bar |  | I^2*R/2 | Take half of 4000a for 1 sec |  |  |  | Energy in Bar |  | I^2*R/2 | Take half of 4000a for 1 sec
Q= | 60000 | J | Model Energy dumped is 53,264J |  |  |  | Q= | 240000 | J | Model Energy dumped is 53,264J
Temperature rise |  | Q=mxCpxdT |  |  |  |  | Temperature rise |  | Q=mxCpxdT
dT= | 106.0481 | K |  |  |  |  | dT= | 161.2903 | K
T= | 401.0481 | K |  |  |  |  | T= | 456.2903 | K
| 262.2166 | F | [5 empty] | 361.6526 | F
mass | 1.1954 | kg |  |  |  |  | mass | 3.3161 | kg
| 0.26875 | lbs | [5 empty] | 0.74549 | lbs
HB Dump Resistor SS 308
Need a total dump resistor value of 0.0225 ohms
Have 0.015 ohms in circuit already. Two 0.030 ohms in parallel
I= | 4000 | A
Need a resistor of 0.0075 ohms
| 0.0075 |  | 0.005
SS 304 bar
w | 0.25 |  |  | Rho | 2.832e-05 | Ohm-in
h | 0.75 |  |  | Density | 0.0080053 | kG/cc
|  |  |  | Cp | 473.28 | J/kG-K
Length needed for resistance |  |  | Rho=R*L/A
L= | 49.6557 | in
Energy in Bar |  | I^2*R/2 | Take half of 4000a for 1 sec
Q= | 60000 | J | Model Energy dumped is 53,264J
Temperature rise |  | Q=mxCpxdT
dT= | 103.7968 | K
T= | 398.7968 | K
| 258.1642 | F
mass | 1.2214 | kg
| 0.27458 | lbs