## Verification BOM
Report Date: | 2018-04-30 | 2018-04-30T20:57:53.000+00:00 |  | LTC Verification BOM Report
PCA: | 700-DC2595A
Assem Rev: | 07A
Item # | Quantity |  | Part Reference | Description | Manufacturer and Manufacturer P/N | Part Number | BOM Notes
REQUIRED CIRCUIT COMPONENTS:
1 | 2 |  | C1,C85 | CAP.,56uF,ALUM. ELECT.,63V,20%,SMD | SUN ELECTRONIC INDUSTRIES CORP, 63HVH56M | 150-3166
2 | 4 |  | C3,C9,C23,C76 | CAP.,0.1uF,X7R,100V,10%,0603 | MURATA, GRM188R72A104KA35D | 150-3294
3 | 6 |  | C4,C5,C27,C33,C82,C83 | CAP.,0.01uF,X7R,100V,10%,0603 | AVX, 06031C103KAT2A | 150-3297
4 | 3 |  | C6,C13,C28 | CAP.,1000pF,X7R,100V,10%,0603 | AVX, 06031C102KAT2A MURATA, GRM188R72A102KA01D | 150-0427
5 | 4 |  | C7,C8,C21,C22 | CAP.,4.7uF,X7S,100V,10%,1210 | TDK, C3225X7S2A475K200AB TDK, C3225X7S2A475K200AE | 150-2270
6 | 8 |  | C10,C11,C12,C24,C25,C26,C88,C93 | CAP.,10uF,X7R,63V,10%,1210 | MURATA, GRM32ER71J106KA12L | 150-1321
7 | 4 |  | C14,C15,C29,C30 | CAP.,120uF,ALUM POLYMER,50V,20%,10mm X 12.6mm | PANASONIC, 50SVPK120M | 150-0681
8 | 2 |  | C18,C34 | CAP.,6800pF,X7R,50V,10%,0603 | AVX, 06035C682KAT2A KEMET, C0603C682K5RAC7867 KEMET, C0603C682K5RACTU MURATA, GRM188R71H682KA01D | 150-3409
9 | 2 |  | C20,C36 | CAP.,33pF,C0G,50V,5%,0603 | AVX, 06035A330JAT2A TDK, C1608C0G1H330J080AA VISHAY, VJ0603Q330JXAPW1BC | 150-3246
10 | 2 |  | C37,C38 | CAP.,2.2uF,X5R,16V,10%,0603 | AVX, 0603YD225KAT2A MURATA, GRM188R61C225KE15D TDK, C1608X5R1C225K080AB | 150-3533
11 | 2 |  | C39,C40 | CAP.,4.7uF,X5R,16V,10%,0603 | AVX, 0603YD475KAT2A MURATA, GRM188R61C475KE11D TDK, C1608X5R1C475K080AC | 150-3182
12 | 2 |  | C70,C103 | CAP.,2.2uF,X7R,16V,10%,0805 | KEMET, C0805C225K4RACTU MURATA, GCM21BR71C225KA64L | 150-0118
13 | 1 |  | C72 | CAP.,0.047uF,X7R,25V,10%,0603 | AVX, 06033C473KAT2A MURATA, GRM188R71E473KA01D NIC, NMC0603X7R473K25TRPF | 150-0063
14 | 1 |  | C74 | CAP.,2.2uF,X7R,100V,10%,1210 | AVX, 12101C225KAT2A MURATA, GRM32ER72A225KA35K MURATA, GRM32ER72A225KA35L NIC, NMC1210X7R225K100TRPLPF | 150-3049
15 | 1 |  | C78 | CAP.,0.22uF,X7R,100V,10%,0805 | MURATA, GRM21AR72A224KAC5L | 150-0052
16 | 2 |  | C79,C80 | CAP.,100uF,X5R,16V,20%,1210 | TAIYO YUDEN, EMK325ABJ107MM-T | 150-3238
17 | 1 |  | C81 | CAP.,220pF,X7R,50V,10%,0603 | AVX, 06035C221KAT2A | 150-0062
18 | 2 |  | C84,C101 | CAP.,0.1uF,X7R,16V,20%,0603 | AVX, 0603YC104MAT2A MURATA, GRM188R71C104MA01D | 150-3098
19 | 2 |  | C94,C95 | CAP.,10uF,X7S,100V,20%,1812 | TDK, CKG45NX7S2A106M500JH | 150-0534
20 | 2 |  | C96,C97 | CAP.,2.2uF,X7R,100V,10%,1206 | MURATA, GRM31CR72A225KA73L | 150-0535
21 | 1 |  | C100 | CAP.,150pF,NP0,50V,5%,0603 | AVX, 06035A151JAT2A | 150-2306
22 | 1 |  | C102 | CAP.,1uF,X5R,25V,20%,0603 | AVX, 06033D105MAT2A TAIYO YUDEN, TMK107BJ105MA-T TDK, C1608X5R1E105M080AC | 150-0187
23 | 3 |  | D1,D2,D15 | DIODE,SCHOTTKY,100V,1A,POWERDI-123 | DIODES INC., DFLS1100-7 | 210-0044
24 | 2 |  | D5,D6 | LED,GREEN,COLORLESS Diffused,0603 | OSRAM, LG L29K-G2J1-24-Z | 270-0105
25 | 3 |  | D7,D13,D14 | LED,RED,COLORLESS Diffused,0603 | OSRAM, LS L29K-H1J2-1-Z | 270-0106
26 | 2 |  | L1,L2 | IND.,6.8uH,POWER SHIELDED,+/-15%,40A,0.88mOHMS,DCR, 28 X 27X18.5 mm | WURTH ELEKTRONIK, 7443640680B | 200-0585
27 | 1 |  | L5 | IND.,68uH,PWR,+/-30%,1.65A,201mOHMS,SMD 10.5 x 10.3 x 5.1mm | SUMIDA, CDRH105RNP-680NC | 200-0002
28
29 | 4 |  | Q1,Q2,Q5,Q6 | XSTR.,POWER N-CHAN,80V,74A,8-Pin TDSON | INFINEON, BSC072N08NS5 INFINEON, BSC072N08NS5ATMA1 | 240-0269
30 | 4 |  | Q3,Q4,Q7,Q8 | XSTR.,MOSFET, N-CH,80V,100A,PG-TDSON-8 | INFINEON, BSC040N08NS5ATMA1 | 240-0255
31 | 2 |  | Q9,Q10 | XSTR.,PNP,40V,0.2A,SC70-3 | DIODES, INC., MMST3906-F DIODES,INC, MMST3906-7-F | 240-0212
32 | 1 |  | Q19 | XSTR.,MOSFET N-CHAN,60V,30A,8-pin TDSON EP | INFINEON, BSC014N06NS | 240-0238
33 | 3 |  | Q20,Q28,Q29 | XSTR.,MOSFET, P-CH,20V,5.9A,TO-236 (SOT23-3) | VISHAY, SI2365EDS-T1-GE3 | 240-0119
34 | 2 |  | Q22,Q23 | XSTR.,MOSFET N-CHAN,60V,115mA,SOT-23 | FAIRCHILD SEMI, 2N7002 | 240-0035
35 | 1 |  | R2 | RES.,0.002 OHMS,1%,2W,2512 | STACKPOLE ELECTRONICS, INC., CSNL2512FT2L00 | 100-0831
36 | 3 |  | R3,R4,R96 | RES.,1k OHM,5%,1/10W,0603,AEC-Q200 | VISHAY, CRCW06031K00JNEA | 100-2534
37 | 5 |  | R9,R12,R30,R38,R157 | RES.,2 OHMS,5%,1/10W,0603 | NIC, NRC06J2R0TRF VISHAY, CRCW06032R00JNEA | 100-0272
38 | 13 |  | R10,R11,R13,R15,R16,R18,R23,R25,R28,R89,R97,R112,R113 | RES.,10k OHMS,5%,1/10W,0603,AEC-Q200 | PANASONIC, ERJ3GEYJ103V VISHAY, CRCW060310K0JNEA | 100-2013
39 | 2 |  | R14,R37 | RES.,0.002 OHMS,1%,1.5W,2010 | STACKPOLE ELECTRONICS, INC., CSNL2010FT2L00 | 100-0894
40 | 14 |  | R17,R21,R22,R27,R43,R44,R45,R98,R106,R109,R128,R129,R132,R168 | RES.,0 OHM,1/10W,0603 | NIC, NRC06ZOTRF VISHAY, CRCW06030000Z0EA | 100-0009
41 | 5 |  | R24,R26,R50,R51,R155 | RES.,100 OHMS,5%,1/10W,0603,AEC-Q200 | PANASONIC, ERJ3GEYJ101V VISHAY, CRCW0603100RJNEA | 100-2564
42 | 2 |  | R87,R88 | RES.,200 OHMS,5%,1/10W,0603 | NIC, NRC06J201TRF VISHAY, CRCW0603200RJNEA | 100-2955
43 | 1 |  | R91 | RES.,0.01 OHM,1%,1/2W,2010,SENSE, AEC-Q200 | VISHAY, WSL2010R0100FEA | 100-0551
44 | 3 |  | R93,R171,R172 | RES.,127 OHMS,1%,1/10W,0603,AEC-Q200 | PANASONIC, ERJ3EKF1270V VISHAY, CRCW0603127RFKEA | 100-0054
45 | 1 |  | R99 | RES.,220k OHMS,5%,1/10W,0603 | PANASONIC, ERJ3GEYJ224V VISHAY, CRCW0603220KJNEA | 100-0063
46 | 2 |  | R114,R115 | RES.,10 OHMS,5%,1/10W,0603 | NIC, NRC06J100TRF VISHAY, CRCW060310R0JNEA | 100-2744
47 | 2 |  | R119,R120 | RES.,4.99k OHMS,1%,1/10W,0603 | NIC, NRC06F4991TRF VISHAY, CRCW06034K99FKEA | 100-2510
48 | 1 |  | R146 | RES.,4.7 OHMS,1%,1/8W,0805,AEC-Q200 | VISHAY, CRCW08054R70FKEA | 100-0640
49 | 1 |  | R151 | RES.,1M OHM,5%,1/10W,0603 | NIC, NRC06J105TRF VISHAY, CRCW06031M00JNEA | 100-2963
50 | 1 |  | R152 | RES.,681k OHMS,1%,1/10W,0603 | NIC, NRC06F6813TRF VISHAY, CRCW0603681KFKEA | 100-0408
51 | 1 |  | R153 | RES.,3.3 OHMS,1%,1/10W,0603,AEC-Q200 | VISHAY, CRCW06033R30FKEA | 100-0639
52 | 1 |  | R154 | RES.,82.5 OHMS,1%,1/10W,0603,AEC-Q200 | VISHAY, CRCW060382R5FKEA | 100-0638
53 | 1 |  | R158 | RES.,27.4k OHMS,1%,1/10W,0603,AEC-Q200 | VISHAY, CRCW060327K4FKEA | 100-0617
54 | 1 |  | R159 | RES.,226k OHMS,1%,1/10W,0603 | VISHAY, CRCW0603226KFKEA YAGEO, RC0603FR-07226KL | 100-2671
55 | 1 |  | R160 | RES.,5k OHMS,10%,1/2W,THT 3/8" SQ,1-TURN, TOP ADJ., TRIMPOT | BOURNS, 3386P-1-502-LF | 103-0026
56 | 1 |  | R161 | RES.,20k OHMS,5%,1/10W,0603,AEC-Q200 | PANASONIC, ERJ3GEYJ203V VISHAY, CRCW060320K0JNEA | 100-0160
57 | 1 |  | R162 | RES.,0 OHM,1/4W,1206 | NIC, NRC12ZOTRF PANASONIC, ERJ8GEY0R00V VISHAY, CRCW12060000Z0EA | 100-0200
58 | 1 |  | R170 | RES.,340 OHMS,1%,1/10W,0603,AEC-Q200 | VISHAY, CRCW0603340RFKEA | 100-0636
59 | 2 |  | SW1,SW2 | SWITCH,SLIDE,DPDT,0.3A,6VDC,PTH | C&K, JS202011CQN | 430-0039
60 | 1 |  | U1 | IC,WIDE I/O DC/DC CONVERTER,52-PIN QFN | ANALOG DEVICES., LTC3889IUKG#PBF ANALOG DEVICES., LTC3889IUKG#TRPBF | LTC3889IUKG#PBF
61 | 1 |  | U3 | IC,Synchr. Step-Down Converter,MSOP-16 | ANALOG DEVICES., LTC3630EMSE#PBF ANALOG DEVICES., LTC3630EMSE#TRPBF | LTC3630EMSE#PBF
62 | 1 |  | U4 | IC, MEMORY,EEPROM,2Kb (256x8),TSSOP-8,400kHz | MICROCHIP, 24LC025-I/ST MICROCHIP, 24LC025T-I/ST | 380-0087
63 | 1 |  | U5 | IC,TimerBlox: Voltage CTRL PWM,TSOT-23-6 | ANALOG DEVICES., LTC6992IS6-1#PBF ANALOG DEVICES., LTC6992IS6-1#TRPBF | LTC6992IS6-1#PBF
64 | 1 |  | U6 | IC,Single R to R In/Out Op Amp,TSOT23-5,100V/μs, 85MHz | ANALOG DEVICES., LT1803IS5#PBF ANALOG DEVICES., LT1803IS5#TRPBF | LT1803IS5#PBF
65 | 0 |  |  | LED, 0603 OPTIONAL |  | 270-0107 | DO NOT STUFF:D8,D9,D12
ADDITIONAL DEMO BOARD CIRCUIT COMPONENTS:
1 | 0 |  |  | PCA ASSEMBLY DWG, DC2595A |  | 705-DC2595A
2 | 0 |  |  | XSTR.,MOSFET, P-CH,60V,185mA,SOT-23 | VISHAY, TP0610K-T1-GE3 | 240-0071 | DO NOT STUFF:Q27
3 | 2 |  |  | TOOL, STENCIL, 700-DC2595A | ANALOG DEVICES., 830-DC2595A | 830-DC2595A
4 | 1 |  |  | LABEL SPEC, DEMO BOARD SERIAL NUMBER | BRADY, THT-96-717-10 | 895-0154
5 | 0 |  |  | IND, OPTION 10.5mmX10.3mm |  | 200-0062 | DO NOT STUFF:L7,L9
6 | 1 |  |  | PCB, DC2595A | BAY AREA CIRCUITS, 600-DC2595A | 600-DC2595A
7 | 0 |  |  | CAP., OPTION, 0603 |  | 150-3038 | DO NOT STUFF:C16,C17,C19,C31,C32,C35,C71,C73,C77,C75,C86,C87
8 | 0 |  |  | RES., OPTION, 2512 |  | 100-2376 | DO NOT STUFF:R122
9 | 0 |  |  | RES., OPTION, 0603 |  | 100-2374 | R97STUFF:R5,R6,R7,R8,R19,R20,R29,R31,R32,R33,R34,R35,R36,R39,R40,R41,R42,R46,R47,R48,R49,R90,R92,R100,R101,R102,R103,R104,R105,R107,R108,R110,R111,R116,R117,R118,R121,R144,R145,R147,R148,R163,R169,R173
HARDWARE-FOR DEMO BOARD ONLY:
1 | 28 |  | E1,E2,E3,E4,E5,E6,E7,E8,E11,E14,E16,E18,E20,E21,E22,E23,E24,E25,E26,E27,E29,E30,E32,E35,E36,E37,E38,E39 | TEST POINT,TURRET,0.094",MTG. HOLE | MILL-MAX, 2501-2-00-80-00-00-07-0 | 260-0003
2 | 12 |  | J1,J_1,J_2,J2,J3,J_3,J4,J_4,J_5,J5,J_6,J6 | NUT, HEX, STEEL, ZINC PLATE,10-32 | KEYSTONE, 4705 | 761-0009
3 | 6 |  | J1,J2,J3,J4,J5,J6 | RING, LUG, CRIMP,#10,NON-INSULATED,SOLDERLESS TERMINALS | KEYSTONE, 8205 | 769-0010
4 | 6 |  | J1,J2,J3,J4,J5,J6 | WASHER, FLAT, STEEL,ZINC PLATE,OD: 0.436 [11.1] | KEYSTONE, 4703 | 762-0016
5 | 5 |  | JP1,JP2,JP3,JP5,JP6 | CONN.,HDR,MALE,1x3,2mm,VERT, STR, THT | WURTH ELEKTRONIK, 62000311121 | 250-0484
6 | 6 |  | J1,J2,J3,J4,J5,J6 | STUD, FASTENER, #10-32 | PENNENGINEERING, KFH-032-10ET | 769-0005
7 | 2 |  | J7,J12 | CONN.,RF, BNC,RCPT JACK,5-PIN,STR, THT,50 Ohms | AMPHENOL RF, 112404 | 250-0427
8 | 1 |  | J9 | CONN.,HDR,MALE,2x7,2mm,R/A THT | MOLEX, 0877601416 MOLEX, 87760-1416 | 250-0462
9 | 1 |  | J10 | CONN.,HDR,FEMALE,2x7,2mm,R/A THT | SULLINS CONNECTOR SOLUTIONS, NPPN072FJFN-RC | 250-0461
10 | 1 |  | J11 | CONN.,SHROUDED HDR,MALE,2x6,2mm,VERT, STR, THT | FCI, 98414-G06-12ULF | 250-0433
11 | 4 |  | MH1,MH2,MH3,MH4 | STANDOFF,NYLON,SNAP-ON,0.50" | KEYSTONE, 8833 | 763-0007
12 | 5 |  | XJP1,XJP2,XJP3,XJP5,XJP6 | CONN.,SHUNT,FEMALE,2 POS,2mm | WURTH ELEKTRONIK, 60800213421 | 250-0485

## XDO_METADATA (hidden)
Version
ARU-dbdrv
Extractor Version
Template Code
Template Type | TYPE_EXCEL_TEMPLATE
Preprocess XSLT File
Last Modified Date
Last Modified By
Data Constraints: