## 用户校准附表
DT71用户精确校准
原校准参数 |  | LV | MV | HV | RL | RM | RH | CX1 | CX2 | CX3 | CX4 | CX5 | CX6 | CX7 | CX8 | CX9 | CH1 | CH2 | LX1 | LX2 | LX3 | LX4 | LX5 | LX6
| CALRB_K0= | -1.013 | 6.216 | 97.444 | -11.074 | -10.362 | 68.247 | 0 | 0 | 0 | 0 | 0 | 0 | 0 | 0 | 0 | 0 | 0 | 0 | 0 | 0 | 0 | 0 | 0
| CALRB_K1= | 1.037 | 1.006 | 1.001 | 1.024 | 1.021 | 1.004 | bar: CX1 to LX6
单位：mV
电压 | 额定值 | 5mV | 0.37V | 4.4V | 40V
| 实际值 | 5 | 370 | 4400 | 40000
| 测量值 | 4 | 360 | 4410 | 41000
单位：Ω
电阻 | 额定值 | 0Ω | 100Ω | 10KΩ | 1MΩ
| 实际值 | 0 | 100 | 10000 | 1000000
| 测量值 | 4 | 110 | 11000 | 990000
电容 |  | 单位：pF
| 额定值 | 1pF | 10pF | 100pF | 300pF | 1nF | 3nF | CX1: 10nF; CX2: 100nF; CX3: 1uF; CX4: 10uF; CX5: 100uF; CX6: 400uF
| 实际值 | 1 | 10 | 100 | 300 | 1000 | 3000 | CX1: 10000; CX2: 100000; CX3: 1000000; CX4: 10000000; CX5: 100000000; CX6: 400000000
| 测量值 | 4 | 9 | 110 | 301 | 1100 | 3200 | CX1: 10100; CX2: 110000; CX3: 1200000; CX4: 11110000; CX5: 111000000; CX6: 401000000
单位：uH
电感 | 额定值 | 1uH | 2.2mH | 22mH | 47mH
| 实际值 | 1 | 2200 | 22000 | 47000
| 测量值 | 1 | 2200 | 22000 | 47000
新校准参数 |  | LV | MV | HV | RL | RM | RH | CX1 | CX2 | CX3 | CX4 | CX5 | CX6 | CX7 | CX8 | CX9 | CH1 | CH2 | LX1 | LX2 | LX3 | LX4 | LX5 | LX6
| CALRB_K0= | -0.13973 | 17.9631 | 204.127 | -14.2208 | -9.42 | -1054.5817 | -6.2 | 1.9802 | -15.1832 | 36.2954 | -47.619 | -246.3768 | 900.9009 | 9174.3119 | -89808.2745 | -10011.0121 | -14827586.2069 | 0 | 0 | 0 | 0 | 0 | 0
| CALRB_K1= | 1.0632 | 1.001 | 0.97392 | 0.96604 | 0.92818 | 1.0153 | 1.8 | 0.89109 | 1.0471 | 0.8761 | 0.95238 | 1.0145 | 0.9009 | 0.82569 | 0.90817 | 0.90099 | 1.0345 | 1 | 1 | 1 | 1 | 1 | 1
验证 | 校准前 | 360 | 4410 | 41000 | 110 | 11000 | 990000 | 4 | 9 | 110 | 301 | 1100 | 3200 | 10100 | 110000 | 11110000 | 11110000 | 401000000 | 1 | 2200 | 22000
| 校准后 | 370 | 4400 | 40000 | 100 | 10000 | 1000000 | 1 | 10 | 100 | 300 | 1000 | 3000 | 10000 | 100000 | 10000000 | 10000000 | 400000000 | 1 | 2200 | 22000
| 颜色 | 数据说明
CAL.INI文件原校准参数
校准额定值
实际值（可根据实际测量修改，尽可能接近额定值）
DT71测量值
校准后替换CAL.INI文件原校准参数
预留参数，修改无效
使用说明：
1、DT71进入DFU模式，打开CAL.INI文件
2、将原CAL.INI文件校准参数CALRB_K0、K1依次填入相应位置
3、根据实际情况填入实际值、测量值（注意单位换算）
4、将校准后的新校准参数替换CAL.INI文件原校准参数

## Accurate Calib Instruc
DT71 Accurate Calibration Instructions
ORIGINAL Calibration Parameters |  | LV | MV | HV | RL | RM | RH | CX1 | CX2 | CX3 | CX4 | CX5 | CX6 | CX7 | CX8 | CX9 | CH1 | CH2 | LX1 | LX2 | LX3 | LX4 | LX5 | LX6
| CALRB_K0= | -1.013 | 6.216 | 97.444 | -11.074 | -10.362 | 68.247 | 0 | 0 | 0 | 0 | 0 | 0 | 0 | 0 | 0 | 0 | 0 | 0 | 0 | 0 | 0 | 0 | 0
| CALRB_K1= | 1.037 | 1.006 | 1.001 | 1.024 | 1.021 | 1.004 | bar: CX1 to LX6
Unit: mV
Voltage | Rated Value | 5mV | 0.37V | 4.4V | 40V
| Actual Value | 5 | 370 | 4400 | 40000
| Measured Value | 4 | 360 | 4410 | 41000
Unit: Ω
Resistance | Rated Value | 0Ω | 100Ω | 10KΩ | 1MΩ
| Actual Value | 0 | 100 | 10000 | 1000000
| Measured Value | 4 | 110 | 11000 | 990000
Capacitance |  | Unit: pF
| Rated Value | 1pF | 10pF | 100pF | 300pF | 1nF | 3nF | CX1: 10nF; CX2: 100nF; CX3: 1uF; CX4: 10uF; CX5: 100uF; CX6: 400uF
| Actual Value | 1 | 10 | 100 | 300 | 1000 | 3000 | CX1: 10000; CX2: 100000; CX3: 1000000; CX4: 10000000; CX5: 100000000; CX6: 400000000
| Measured Value | 4 | 9 | 110 | 301 | 1100 | 3200 | CX1: 10100; CX2: 110000; CX3: 1200000; CX4: 11110000; CX5: 111000000; CX6: 401000000
Unit: uH
Inductance | Rated Value | 1uH | 2.2mH | 22mH | 47mH
| Actual Value | 1 | 2200 | 22000 | 47000
| Measured Value | 1 | 2200 | 22000 | 47000
NEW Calibration Parameters |  | LV | MV | HV | RL | RM | RH | CX1 | CX2 | CX3 | CX4 | CX5 | CX6 | CX7 | CX8 | CX9 | CH1 | CH2 | LX1 | LX2 | LX3 | LX4 | LX5 | LX6
| CALRB_K0= | -0.13973 | 17.9631 | 204.127 | -14.2208 | -9.42 | -1054.5817 | -6.2 | 1.9802 | -15.1832 | 36.2954 | -47.619 | -246.3768 | 900.9009 | 9174.3119 | -89808.2745 | -10011.0121 | -14827586.2069 | 0 | 0 | 0 | 0 | 0 | 0
| CALRB_K1= | 1.0632 | 1.001 | 0.97392 | 0.96604 | 0.92818 | 1.0153 | 1.8 | 0.89109 | 1.0471 | 0.8761 | 0.95238 | 1.0145 | 0.9009 | 0.82569 | 0.90817 | 0.90099 | 1.0345 | 1 | 1 | 1 | 1 | 1 | 1
Verify | Before Calibration | 360 | 4410 | 41000 | 110 | 11000 | 990000 | 4 | 9 | 110 | 301 | 1100 | 3200 | 10100 | 110000 | 11110000 | 11110000 | 401000000 | 1 | 2200 | 22000
| After Calibration | 370 | 4400 | 40000 | 100 | 10000 | 1000000 | 1 | 10 | 100 | 300 | 1000 | 3000 | 10000 | 100000 | 10000000 | 10000000 | 400000000 | 1 | 2200 | 22000
| Color | Data Description
CAL.INI file original calibration parameter
Calibration rated value
Actual value (can be modified according to actual measurement, as close to rated value as possible)
DT71 measured value
Parameters replacing CAL.INI file original calibration paramenters after calibration
Reserved parameters, cannot be modified
Calibration Instractions:
1. DT71 enters DFU mode, open CAL.INI file.
2. Put the CAL.INI file original calibration parameters of CALRB_K0 and K1 into the corresponding place in the table.
3. Fill in the actual value and measured value according to the actual measurement (pay attention to the unit conversion).
4. Replace the CAL.INI file original calibration paramenters with the new calibration parameters.