## Master List
Spares List Q1 | Danfysik Power Supply & Magnet / Saclay Rack
Control System Electronics
[6 empty] | Unit | Total
Manufacturer | Danfysik Part No. | Used | Spares | Distributor | Description | Cost | Cost | Location
Rifa | 150.0uF / 16V |  | 5 | GMW Associates | C1 Electrolytic Capacitor | 70 |  | Q1 storage cabinet
WIMA #MKP 10 | 12026510 | 9 | 9 | GMW Associates | CX Capacitors MKP 10 1.0uF / 400V | 5 |  | Q1 storage cabinet
Westcode | U3034/138 | 2 | 2 | GMW Associates | Thyristor assembly (6SCR's + 1 Diode) #10382-08 | 3910 |  | Q1 storage cabinet
eupec | D 2209N20T-K0.05F | 2 | 1 | GMW Associates | D10-D12 Freewheel diode AEG #D2209N | 80 |  | Storage Shelf #
Werner Fuses | 16013020 |  | 10 | GMW Associates | F1 - F3 Fuses - 200mA (pkg.=10) | 1 |  | Q1 storage cabinet
Werner Fuses | 16013163 |  | 10 | GMW Associates | F4 Fuses - 6.3A/slow (pkg.=10) | 1 |  | Q1 storage cabinet
Littlefuse | 16013110 |  | 10 | GMW Associates | F5 - F7 Fuses - 1A/slow (pkg.=10) | 1 |  | Q1 storage cabinet
ELU | 16013200 |  | 10 | GMW Associates | F6 Fuses - 2A/slow (pkg.=10) | 1 |  | Q1 storage cabinet
Siemens | 111315650 |  | 3 | GMW Associates | MOV Varistor S14K-550V | 1 |  | Q1 storage cabinet
Danotherm | ZRF 24/110A 1K |  | 9 | GMW Associates | 1K Current limiting resistor # R6343410523 | 64.5 |  | Q1 storage cabinet
Philips | 11030247 |  | 10 | GMW Associates | R1 Resistor 47R/5W | 0.1 |  | Q1 storage cabinet
Danotherm | 5R / 200W |  | 3 | GMW Associates | R2 Resistor Inrush 5R/200W | 80 |  | Q1 storage cabinet
Danfysik | 6 mOhm / 5W | 1 | 0 | GMW Associates | R3 Resistor 6 megOhm/5W | 80 |  | Local purchase
Danfysik | 47R /10W | 1 | 10 | GMW Associates | R4, 5 | 0.1 |  | Q1 storage cabinet
Danfysik | 1M | 1 | 0 | GMW Associates | R6, 7 | 0.1 |  | Local purchase
AEG | 14137707 | 1 | 1 | GMW Associates | RL1 Overload relay b77s 40-57A | 64 |  | Q1 storage cabinet
AEG | LS57.22-C0 | 1 | 1 | Associated Technologies | RL2 Circuit breaker LS57.22 (220VAC) | 130 |  | Q1 storage cabinet
AEG | 14101722 | 1 | 1 | GMW Associates | RL3 Circuit breaker LS17.22 (220VAC) | 32 |  | Q1 storage cabinet
IDEC #RH2B-UL | 14020306 | 1 | 2 | Hermitage Automation | RL4, 11 Aux. relay RH1B (24VDC) 1 Pole | 11 |  | Q1 storage cabinet
Electromatic | 14200330 | 1 | 1 | GMW Associates | RL5 3 Phase relay H471 156 380 (480 VAC) | 190 |  | Q1 storage cabinet
AEG | 14124100 | 1 | 2 | GMW Associates | RL6, 7 Thermal Breaker E83C 6 | 28 |  | Q1 storage cabinet
IDEC #RH2B-UL | 14020331 | 1 | 4 | Hermitage Automation | RL8, 10, 16 Relay RH2B (24VDC) 2 Pole | 5.8 |  | Q1 storage cabinet
RS Comp | 5A DPCO 5VDC | 1 | 1 | GMW Associates | RL9 Relay (Type 4)(5Vdc) | 17 |  | Q1 storage cabinet
AEG | HUV 4000 2-PO1 | 1 | 1 | GMW Associates | RL12 Polarity rev. Switch | 11000 |  | Physics storage mezzanine
AEG | 14100005 | 1 | 1 | GMW Associates | RL13, 14 Circuit breaker LS05.10 (220VAC) | 15 |  | Q1 storage cabinet
AEG | B05 1.1-1.6A | 1 | 1 | GMW Associates | RL 15 Thermal Breaker 1.35-2A | 70 |  | Q1 storage cabinet
IDEC #RH3B-UL | 14020356 | 1 | 4 | Hermitage Automation | RL17, 19, 20 Aux. relay RH3B (24VDC) 3 Pole | 9.9 |  | Q1 storage cabinet
AEG | CH-2500-230V | 2 | 1 | GMW Associates | RL18, 21 Output breaker | 11000 |  | Storage mezzanine
| N122 | 4 | 3 | GMW Associates | Coil, solenoid, output contactor CH-2500 | 2620 |  | Electronics VIDMAR cabinet
| 3PX9100-OAC | 4 | 0 | GMW Associates | Switch, main, output contactor CH-2500 | 580 |  | Physics storage mezzanine
Brodersen | XM-D2 230VAC | 2 | 1 | GMW Associates | RL22 Multi. timer relay | 56 |  | Q1 storage cabinet
AEG | LS07.01-C0 | 2 | 1 | Associated Technologies | RL23, 24 Relay LS07.22 (220VAC) | 38 |  | Q1 storage cabinet
AEG | 14110010 | 2 | 2 | GMW Associates | RC1-4 RC/AE,22/100/220 snubber for RL2,3,13,14 | 6 |  | Q1 storage cabinet
AA | AA # 53861 | 4 | 2 | GMW Associates | T1 (2X3TAS-10,00) Pwr Transformer | 5300 |  | Storage mezzanine
Knud Overgaard ApS | 13011234 | 3 | 1 | GMW Associates | T2 Aux.Pwr Transformer KO11234 | 180 |  | Q1 storage cabinet
Knud Overgaard ApS | 0-220-277V 2kV | 2 | 1 | GMW Associates | T3 Auto Transformer Type13576 | 140 |  | Q1 storage cabinet
AA | G53861.002 | 2 | 1 | GMW Associates | T4 Auto Transformer | 1120 |  | Physics storage mezzanine
Danfysik | 82082369 | 2 | 2 | GMW Associates | 16 bit ADC Control module (mother board) | 1012 |  | Q1 storage cabinet
Danfysik | 81081760 | 2 | 1 | GMW Associates | Aux. Power supply P-81760 | 130 |  | Q1 storage cabinet
Danfysik | 81082038 | 4 | 2 | GMW Associates | Local control w/digital display P-82038 | 1050 |  | Q1 storage cabinet
Danfysik | 81084741 | 0 | 2 | GMW Associates | Local control w/digital display (upgrade) | 1050 |  | Q1 storage cabinet
Enerpro | 4001000X 4 | 2 | 1 | Enerpro | SCR Aux. 6 pulse controller FCOAUX60D | 432 |  | Q1 storage cabinet
Enerpro | 4001000X 3 | 2 | 1 | Enerpro | SCR 3 Phase Firing circuit FCOG6100K | 900 |  | Q1 storage cabinet
Danfysik | 81082375 | 2 | 1 | GMW Associates | SCR Thyristor interface P-82375 | 123 |  | Q1 storage cabinet
Danfysik | 81081861 | 4 | 1 | GMW Associates | Isolation amplifier P-81861 | 202 |  | Q1 storage cabinet
Danfysik | 81088127 | 2 | 1 | GMW Associates | Ultrastab (DCCT) rack Model # 861R | 6500 |  | Storage shelf #B4
Danfysik | 81083138 | 2 | 1 | GMW Associates | Program ramp controller P-83138 | 405 |  | Q1 storage cabinet
Danfysik | 81082524 | 2 | 1 | GMW Associates | 16 bit DAC module P-82524 | 1180 |  | Q1 storage cabinet
Danfysik | 81082932 | 2 | 1 | GMW Associates | Regulation module P-82932 | 432 |  | Q1 storage cabinet
Danfysik | 81082674 | 1 | 1 | GMW Associates | Option port P-82674 | 61 |  | Q1 storage cabinet
Danfysik | 81082942 | 6 | 3 | GMW Associates | Phase indication box P-82942 | 82 |  | Q1 storage cabinet
Parts / General
[6 empty] | Unit | Total
Manufacturer | Part No. | Used | Spares | Distributor | Description | Cost | Cost | Location
Kobold | 14500060 | 2 | 1 | GMW Associates | Water flow switch S-20R | 475 |  | Q1 storage cabinet
Burgess #DS3 | 14306003 | 10 | 2 | GMW Associates | Door switch | 29 |  | Q1 storage cabinet
Danfysik | 71087520 | 4 | 1 | GMW Associates | Adaptor(Door switch) | 4 |  | Q1 storage cabinet
NMB | 4710PS-23T-B30 | 7 | 3 |  | Fan 230 VAC 1 Phase |  |  | Q1 storage cabinet
Cryogenics
Manufacturer | Part No. | Used | Spares | Distributor | Description | Cost | Cost | Location
Right Spectrometer
American Magnetics | AMI 186 (NEW) | 1 | 1 | AM,INC. | LN2 level meter (R) (modified) 4-20mA output |  |  | Storage shelf #B4
American Magnetics | AMI 136 (NEW) | 1 | 1 | AM,INC. | LHe LEVEL METER (R) 4-20mA output |  |  | Storage shelf #B4
NEWPORT | INFCP-011B | 2 | 1 | Newport Electronics Inc. | Helium Lead Flow controller (R) X 2 relay outputs |  |  | Storage shelf #B4
American Magnetics | 07-1108-21 | 1 | 1 | AM,INC. | LN2 level probe Length 3/8 dia. 38" L (18.35" Active) | 345 |  | Storage shelf #B4
[5 empty] | CAP-SD-3/8-3/8NSW-018.3-038.0-NS |  |  | Storage shelf #
Left Spectrometer
American Magnetics | AMI 186 (NEW) | 1 | 1 | AM,INC. | LN2 level meter (L) (modified) 4-20mA output |  |  | Storage shelf #B4
American Magnetics | AMI 135 (Old) | 1 | 1 | AM,INC. | LHe LEVEL METER (L) 4-20mA output |  |  | Storage shelf #B4
NEWPORT | INFCP-011B | 2 | 1 | Newport Electronics Inc. | Helium Lead Flow controller (L) X 2 relay outputs |  |  | Storage shelf #B4
American Magnetics | 95-0110-26 | 1 | 1 | AM,INC. | LN2 level probe Length 3/8 dia. 38" L (18.35" Active) | 345 |  | Storage shelf #B4
[5 empty] | CAP-SD-3/8-3/8NSW-018.3-038.0-NS |  |  | Storage shelf #
Vacuum System
[6 empty] | Unit | Total
Manufacturer | Part No. | Used | Spares | Distributor | Description | Cost | Cost | Location
Grandville-Phillips | 307 | 2 | 1 |  | Vacuum gauge controller (Left & Right Spectrometers)
Fike Corporation | MRKI-5 | 2 | 3 |  | 3 inch Rupture Disc |  |  | Q1 storage cabinet
Saclay Controls
[6 empty] | Unit | Total
Manufacturer | Part No. | Used | Spares | Distributor | Description | Cost | Cost | Location
Telemecanique | XB2-BV1244 | 4 | 2 |  | Q1 Flag heater lamp assembly |  |  | Q1 storage cabinet
Telemecanique | DL1BA048 | 4 | 8 |  | Light bulbs |  |  | Electronics VIDMAR cabinet
Celduc | SC841810 | 1 | 2 |  | Solid state relay 10A 230V 17-80VAC input |  |  | Electronics VIDMAR cabinet
Nemic Lamda | EWS15-24 | 1 | 1 |  | Power supply 0.7A 24V |  |  | Q1 storage cabinet
Legrand | #01230 | 6 | 3 |  | Fuse holder 20A 400V |  |  | Electronics VIDMAR cabinet
AOIP | Type ENA 100 NG | 8 | 4 |  | DT151 / VS141 Millivolt meter +/- 100 mv range |  |  | Q1 storage cabinet
Entrelec | 10122-13 | 4 | 4 |  | Relay module 48VAC-DC 2pole |  |  | Q1 storage cabinet
Micromega | CN77533 | 5 | 5 | Omega Engineering, Inc. | TC146,156 Temperature controller 90~240VAC, 4W |  |  | Q1 storage cabinet
[5 empty] | Total | 51589.5