## LV Summary
Bar | Side | PMT | Co-ax Signal (PMT to NINO) | NINO Card Name | NINO Card channel | LVDS Flat Ribbon
0 | Left | 95 | H-SIGNAL-L0 | H-NINO-L0 | 0 | 2-5
0 | Right | 94 | H-SIGNAL-R0 | H-NINO-R0 | 0 | 1-6
1 | Left | 276 | H-SIGNAL-L1 | H-NINO-L0 | 1 | 2-5
1 | Right | 272 | H-SIGNAL-R1 | H-NINO-R0 | 1 | 1-6
2 | Left | 344 | H-SIGNAL-L2 | H-NINO-L0 | 2 | 2-5
2 | Right | 345 | H-SIGNAL-R2 | H-NINO-R0 | 2 | 1-6
3 | Left | 131 | H-SIGNAL-L3 | H-NINO-L0 | 3 | 2-5
3 | Right | 132 | H-SIGNAL-R3 | H-NINO-R0 | 3 | 1-6
4 | Left | 304 | H-SIGNAL-L4 | H-NINO-L0 | 4 | 2-5
4 | Right | 305 | H-SIGNAL-R4 | H-NINO-R0 | 4 | 1-6
5 | Left | 269 | H-SIGNAL-L5 | H-NINO-L0 | 5 | 2-5
5 | Right | 265 | H-SIGNAL-R5 | H-NINO-R0 | 5 | 1-6
6 | Left | 89 | H-SIGNAL-L6 | H-NINO-L0 | 6 | 2-5
6 | Right | 90 | H-SIGNAL-R6 | H-NINO-R0 | 6 | 1-6
7 | Left | 117 | H-SIGNAL-L7 | H-NINO-L0 | 7 | 2-5
7 | Right | 87 | H-SIGNAL-R7 | H-NINO-R0 | 7 | 1-6
8 | Left | 316 | H-SIGNAL-L8 | H-NINO-L0 | 8 | 2-5
8 | Right | 317 | H-SIGNAL-R8 | H-NINO-R0 | 8 | 1-6
9 | Left | 252 | H-SIGNAL-L9 | H-NINO-L0 | 9 | 2-5
9 | Right | 251 | H-SIGNAL-R9 | H-NINO-R0 | 9 | 1-6
10 | Left | 331 | H-SIGNAL-L10 | H-NINO-L0 | 10 | 2-5
10 | Right | 330 | H-SIGNAL-R10 | H-NINO-R0 | 10 | 1-6
11 | Left | 175 | H-SIGNAL-L11 | H-NINO-L0 | 11 | 2-5
11 | Right | 174 | H-SIGNAL-R11 | H-NINO-R0 | 11 | 1-6
12 | Left | 329 | H-SIGNAL-L12 | H-NINO-L0 | 12 | 2-5
12 | Right | 328 | H-SIGNAL-R12 | H-NINO-R0 | 12 | 1-6
13 | Left | 202 | H-SIGNAL-L13 | H-NINO-L0 | 13 | 2-5
13 | Right | 201 | H-SIGNAL-R13 | H-NINO-R0 | 13 | 1-6
14 | Left | 301 | H-SIGNAL-L14 | H-NINO-L0 | 14 | 2-5
14 | Right | 302 | H-SIGNAL-R14 | H-NINO-R0 | 14 | 1-6
15 | Left | 273 | H-SIGNAL-L15 | H-NINO-L0 | 15 | 2-5
15 | Right | 274 | H-SIGNAL-R15 | H-NINO-R0 | 15 | 1-6
16 | Left | 343 | H-SIGNAL-L16 | H-NINO-L1 | 0 | 2-6
16 | Right | 342 | H-SIGNAL-R16 | H-NINO-R1 | 0 | 1-5
17 | Left | 309 | H-SIGNAL-L17 | H-NINO-L1 | 1 | 2-6
17 | Right | 308 | H-SIGNAL-R17 | H-NINO-R1 | 1 | 1-5
18 | Left | 320 | H-SIGNAL-L18 | H-NINO-L1 | 2 | 2-6
18 | Right | 321 | H-SIGNAL-R18 | H-NINO-R1 | 2 | 1-5
19 | Left | 139 | H-SIGNAL-L19 | H-NINO-L1 | 3 | 2-6
19 | Right | 138 | H-SIGNAL-R19 | H-NINO-R1 | 3 | 1-5
20 | Left | 83 | H-SIGNAL-L20 | H-NINO-L1 | 4 | 2-6
20 | Right | 82 | H-SIGNAL-R20 | H-NINO-R1 | 4 | 1-5
21 | Left | 146 | H-SIGNAL-L21 | H-NINO-L1 | 5 | 2-6
21 | Right | 158 | H-SIGNAL-R21 | H-NINO-R1 | 5 | 1-5
22 | Left | 277 | H-SIGNAL-L22 | H-NINO-L1 | 6 | 2-6
22 | Right | 278 | H-SIGNAL-R22 | H-NINO-R1 | 6 | 1-5
23 | Left | 173 | H-SIGNAL-L23 | H-NINO-L1 | 7 | 2-6
23 | Right | 177 | H-SIGNAL-R23 | H-NINO-R1 | 7 | 1-5
24 | Left | 322 | H-SIGNAL-L24 | H-NINO-L1 | 8 | 2-6
24 | Right | 323 | H-SIGNAL-R24 | H-NINO-R1 | 8 | 1-5
25 | Left | 280 | H-SIGNAL-L25 | H-NINO-L1 | 9 | 2-6
25 | Right | 279 | H-SIGNAL-R25 | H-NINO-R1 | 9 | 1-5
26 | Left | 324 | H-SIGNAL-L26 | H-NINO-L1 | 10 | 2-6
26 | Right | 325 | H-SIGNAL-R26 | H-NINO-R1 | 10 | 1-5
27 | Left | 258 | H-SIGNAL-L27 | H-NINO-L1 | 11 | 2-6
27 | Right | 257 | H-SIGNAL-R27 | H-NINO-R1 | 11 | 1-5
28 | Left | 270 | H-SIGNAL-L28 | H-NINO-L1 | 12 | 2-6
28 | Right | 271 | H-SIGNAL-R28 | H-NINO-R1 | 12 | 1-5
29 | Left | 134 | H-SIGNAL-L29 | H-NINO-L1 | 13 | 2-6
29 | Right | 133 | H-SIGNAL-R29 | H-NINO-R1 | 13 | 1-5
30 | Left | 335 | H-SIGNAL-L30 | H-NINO-L1 | 14 | 2-6
30 | Right | 334 | H-SIGNAL-R30 | H-NINO-R1 | 14 | 1-5
31 | Left | 268 | H-SIGNAL-L31 | H-NINO-L1 | 15 | 2-6
31 | Right | 267 | H-SIGNAL-R31 | H-NINO-R1 | 15 | 1-5
32 | Left | 333 | H-SIGNAL-L32 | H-NINO-L2 | 0 | 2-4
32 | Right | 332 | H-SIGNAL-R32 | H-NINO-R2 | 0 | 1-4
33 | Left | 246 | H-SIGNAL-L33 | H-NINO-L2 | 1 | 2-4
33 | Right | 245 | H-SIGNAL-R33 | H-NINO-R2 | 1 | 1-4
34 | Left | 326 | H-SIGNAL-L34 | H-NINO-L2 | 2 | 2-4
34 | Right | 327 | H-SIGNAL-R34 | H-NINO-R2 | 2 | 1-4
35 | Left | 165 | H-SIGNAL-L35 | H-NINO-L2 | 3 | 2-4
35 | Right | 166 | H-SIGNAL-R35 | H-NINO-R2 | 3 | 1-4
36 | Left | 98 | H-SIGNAL-L36 | H-NINO-L2 | 4 | 2-4
36 | Right | 97 | H-SIGNAL-R36 | H-NINO-R2 | 4 | 1-4
37 | Left | 136 | H-SIGNAL-L37 | H-NINO-L2 | 5 | 2-4
37 | Right | 137 | H-SIGNAL-R37 | H-NINO-R2 | 5 | 1-4
38 | Left | 281 | H-SIGNAL-L38 | H-NINO-L2 | 6 | 2-4
38 | Right | 282 | H-SIGNAL-R38 | H-NINO-R2 | 6 | 1-4
39 | Left | 169 | H-SIGNAL-L39 | H-NINO-L2 | 7 | 2-4
39 | Right | 168 | H-SIGNAL-R39 | H-NINO-R2 | 7 | 1-4
40 | Left | 106 | H-SIGNAL-L40 | H-NINO-L2 | 8 | 2-4
40 | Right | 104 | H-SIGNAL-R40 | H-NINO-R2 | 8 | 1-4
41 | Left | 163 | H-SIGNAL-L41 | H-NINO-L2 | 9 | 2-4
41 | Right | 162 | H-SIGNAL-R41 | H-NINO-R2 | 9 | 1-4
42 | Left | 100 | H-SIGNAL-L42 | H-NINO-L2 | 10 | 2-4
42 | Right | 107 | H-SIGNAL-R42 | H-NINO-R2 | 10 | 1-4
43 | Left | 243 | H-SIGNAL-L43 | H-NINO-L2 | 11 | 2-4
43 | Right | 244 | H-SIGNAL-R43 | H-NINO-R2 | 11 | 1-4
44 | Left | 254 | H-SIGNAL-L44 | H-NINO-L2 | 12 | 2-4
44 | Right | 255 | H-SIGNAL-R44 | H-NINO-R2 | 12 | 1-4
45 | Left | 307 | H-SIGNAL-L45 | H-NINO-L2 | 13 | 2-4
45 | Right | 306 | H-SIGNAL-R45 | H-NINO-R2 | 13 | 1-4
46 | Left | 226 | H-SIGNAL-L46 | H-NINO-L2 | 14 | 2-4
46 | Right | 217 | H-SIGNAL-R46 | H-NINO-R2 | 14 | 1-4
47 | Left | 286 | H-SIGNAL-L47 | H-NINO-L2 | 15 | 2-4
47 | Right | 287 | H-SIGNAL-R47 | H-NINO-R2 | 15 | 1-4
48 | Left | 111 | H-SIGNAL-L48 | H-NINO-L3 | 0 | 2-3
48 | Right | 114 | H-SIGNAL-R48 | H-NINO-R3 | 0 | 1-3
49 | Left | 285 | H-SIGNAL-L49 | H-NINO-L3 | 1 | 2-3
49 | Right | 284 | H-SIGNAL-R49 | H-NINO-R3 | 1 | 1-3
50 | Left | 88 | H-SIGNAL-L50 | H-NINO-L3 | 2 | 2-3
50 | Right | 207 | H-SIGNAL-R50 | H-NINO-R3 | 2 | 1-3
51 | Left | 249 | H-SIGNAL-L51 | H-NINO-L3 | 3 | 2-3
51 | Right | 250 | H-SIGNAL-R51 | H-NINO-R3 | 3 | 1-3
52 | Left | 236 | H-SIGNAL-L52 | H-NINO-L3 | 4 | 2-3
52 | Right | 232 | H-SIGNAL-R52 | H-NINO-R3 | 4 | 1-3
53 | Left | 310 | H-SIGNAL-L53 | H-NINO-L3 | 5 | 2-3
53 | Right | 311 | H-SIGNAL-R53 | H-NINO-R3 | 5 | 1-3
54 | Left | 108 | H-SIGNAL-L54 | H-NINO-L3 | 6 | 2-3
54 | Right | 109 | H-SIGNAL-R54 | H-NINO-R3 | 6 | 1-3
55 | Left | 242 | H-SIGNAL-L55 | H-NINO-L3 | 7 | 2-3
55 | Right | 241 | H-SIGNAL-R55 | H-NINO-R3 | 7 | 1-3
56 | Left | 220 | H-SIGNAL-L56 | H-NINO-L3 | 8 | 2-3
56 | Right | 209 | H-SIGNAL-R56 | H-NINO-R3 | 8 | 1-3
57 | Left | 247 | H-SIGNAL-L57 | H-NINO-L3 | 9 | 2-3
57 | Right | 248 | H-SIGNAL-R57 | H-NINO-R3 | 9 | 1-3
58 | Left | 223 | H-SIGNAL-L58 | H-NINO-L3 | 10 | 2-3
58 | Right | 222 | H-SIGNAL-R58 | H-NINO-R3 | 10 | 1-3
59 | Left | 128 | H-SIGNAL-L59 | H-NINO-L3 | 11 | 2-3
59 | Right | 129 | H-SIGNAL-R59 | H-NINO-R3 | 11 | 1-3
60 | Left | 91 | H-SIGNAL-L60 | H-NINO-L3 | 12 | 2-3
60 | Right | 84 | H-SIGNAL-R60 | H-NINO-R3 | 12 | 1-3
61 | Left | 296 | H-SIGNAL-L61 | H-NINO-L3 | 13 | 2-3
61 | Right | 297 | H-SIGNAL-R61 | H-NINO-R3 | 13 | 1-3
62 | Left | 318 | H-SIGNAL-L62 | H-NINO-L3 | 14 | 2-3
62 | Right | 319 | H-SIGNAL-R62 | H-NINO-R3 | 14 | 1-3
63 | Left | 294 | H-SIGNAL-L63 | H-NINO-L3 | 15 | 2-3
63 | Right | 295 | H-SIGNAL-R63 | H-NINO-R3 | 15 | 1-3
64 | Left | 80 | H-SIGNAL-L64 | H-NINO-L4 | 0 | 2-1
64 | Right | 81 | H-SIGNAL-R64 | H-NINO-R4 | 0 | 1-2
65 | Left | 291 | H-SIGNAL-L65 | H-NINO-L4 | 1 | 2-1
65 | Right | 290 | H-SIGNAL-R65 | H-NINO-R4 | 1 | 1-2
66 | Left | 103 | H-SIGNAL-L66 | H-NINO-L4 | 2 | 2-1
66 | Right | 102 | H-SIGNAL-R66 | H-NINO-R4 | 2 | 1-2
67 | Left | 312 | H-SIGNAL-L67 | H-NINO-L4 | 3 | 2-1
67 | Right | 313 | H-SIGNAL-R67 | H-NINO-R4 | 3 | 1-2
68 | Left | 190 | H-SIGNAL-L68 | H-NINO-L4 | 4 | 2-1
68 | Right | 189 | H-SIGNAL-R68 | H-NINO-R4 | 4 | 1-2
69 | Left | 211 | H-SIGNAL-L69 | H-NINO-L4 | 5 | 2-1
69 | Right | 210 | H-SIGNAL-R69 | H-NINO-R4 | 5 | 1-2
70 | Left | 224 | H-SIGNAL-L70 | H-NINO-L4 | 6 | 2-1
70 | Right | 225 | H-SIGNAL-R70 | H-NINO-R4 | 6 | 1-2
71 | Left | 238 | H-SIGNAL-L71 | H-NINO-L4 | 7 | 2-1
71 | Right | 239 | H-SIGNAL-R71 | H-NINO-R4 | 7 | 1-2
72 | Left | 193 | H-SIGNAL-L72 | H-NINO-L4 | 8 | 2-1
72 | Right | 192 | H-SIGNAL-R72 | H-NINO-R4 | 8 | 1-2
73 | Left | 292 | H-SIGNAL-L73 | H-NINO-L4 | 9 | 2-1
73 | Right | 293 | H-SIGNAL-R73 | H-NINO-R4 | 9 | 1-2
74 | Left | 185 | H-SIGNAL-L74 | H-NINO-L4 | 10 | 2-1
74 | Right | 184 | H-SIGNAL-R74 | H-NINO-R4 | 10 | 1-2
75 | Left | 299 | H-SIGNAL-L75 | H-NINO-L4 | 11 | 2-1
75 | Right | 298 | H-SIGNAL-R75 | H-NINO-R4 | 11 | 1-2
76 | Left | 240 | H-SIGNAL-L76 | H-NINO-L4 | 12 | 2-1
76 | Right | 237 | H-SIGNAL-R76 | H-NINO-R4 | 12 | 1-2
77 | Left | 233 | H-SIGNAL-L77 | H-NINO-L4 | 13 | 2-1
77 | Right | 234 | H-SIGNAL-R77 | H-NINO-R4 | 13 | 1-2
78 | Left | 187 | H-SIGNAL-L78 | H-NINO-L4 | 14 | 2-1
78 | Right | 188 | H-SIGNAL-R78 | H-NINO-R4 | 14 | 1-2
79 | Left | 56 | H-SIGNAL-L79 | H-NINO-L4 | 15 | 2-1
79 | Right | 116 | H-SIGNAL-R79 | H-NINO-R4 | 15 | 1-2
80 | Left | 195 | H-SIGNAL-L80 | H-NINO-L5 | 0 | 2-2
80 | Right | 182 | H-SIGNAL-R80 | H-NINO-R5 | 0 | 1-1
81 | Left | 178 | H-SIGNAL-L81 | H-NINO-L5 | 1 | 2-2
81 | Right | 179 | H-SIGNAL-R81 | H-NINO-R5 | 1 | 1-1
82 | Left | 205 | H-SIGNAL-L82 | H-NINO-L5 | 2 | 2-2
82 | Right | 204 | H-SIGNAL-R82 | H-NINO-R5 | 2 | 1-1
83 | Left | 199 | H-SIGNAL-L83 | H-NINO-L5 | 3 | 2-2
83 | Right | 200 | H-SIGNAL-R83 | H-NINO-R5 | 3 | 1-1
84 | Left | 229 | H-SIGNAL-L84 | H-NINO-L5 | 4 | 2-2
84 | Right | 228 | H-SIGNAL-R84 | H-NINO-R5 | 4 | 1-1
85 | Left | 263 | H-SIGNAL-L85 | H-NINO-L5 | 5 | 2-2
85 | Right | 261 | H-SIGNAL-R85 | H-NINO-R5 | 5 | 1-1
86 | Left | 231 | H-SIGNAL-L86 | H-NINO-L5 | 6 | 2-2
86 | Right | 230 | H-SIGNAL-R86 | H-NINO-R5 | 6 | 1-1
87 | bar not inserted |  | H-SIGNAL-L87 | H-NINO-L5 | 7 | 2-2
87 | bar not inserted |  | H-SIGNAL-R87 | H-NINO-R5 | 7 | 1-1
88 | bar not inserted |  | H-SIGNAL-L88 | H-NINO-L5 | 8 | 2-2
88 | bar not inserted |  | H-SIGNAL-R88 | H-NINO-R5 | 8 | 1-1
89 | bar not inserted |  | H-SIGNAL-L89 | H-NINO-L5 | 9 | 2-2
89 | bar not inserted |  | H-SIGNAL-R89 | H-NINO-R5 | 9 | 1-1

## HV Summary
Bar | Side | PMT | HV Cable (PMT to PP) | HV PP | PP Channel | Multiway | CAEN Channel Name | CAEN Channel Number
0 | Left | 95 | H-HV-L0 | H-HV-PP-L0 | 0-0 | H-HV-MW-L0 | hodo_L0 | 2.0001
0 | Right | 94 | H-HV-R0 | H-HV-PP-R0 | 0-0 | H-HV-MW-R0 | hodo_R0 | 0.0001
1 | Left | 276 | H-HV-L1 | H-HV-PP-L0 | 0-1 | H-HV-MW-L0 | hodo_L1 | 2.0002
1 | Right | 272 | H-HV-R1 | H-HV-PP-R0 | 0-1 | H-HV-MW-R0 | hodo_R1 | 0.0002
2 | Left | 344 | H-HV-L2 | H-HV-PP-L0 | 0-2 | H-HV-MW-L0 | hodo_L2 | 2.0003
2 | Right | 345 | H-HV-R2 | H-HV-PP-R0 | 0-2 | H-HV-MW-R0 | hodo_R2 | 0.0003
3 | Left | 131 | H-HV-L3 | H-HV-PP-L0 | 0-3 | H-HV-MW-L0 | hodo_L3 | 2.0004
3 | Right | 132 | H-HV-R3 | H-HV-PP-R0 | 0-3 | H-HV-MW-R0 | hodo_R3 | 0.0004
4 | Left | 304 | H-HV-L4 | H-HV-PP-L0 | 0-4 | H-HV-MW-L0 | hodo_L4 | 2.0005
4 | Right | 305 | H-HV-R4 | H-HV-PP-R0 | 0-4 | H-HV-MW-R0 | hodo_R4 | 0.0005
5 | Left | 269 | H-HV-L5 | H-HV-PP-L0 | 0-5 | H-HV-MW-L0 | hodo_L5 | 2.0006
5 | Right | 265 | H-HV-R5 | H-HV-PP-R0 | 0-5 | H-HV-MW-R0 | hodo_R5 | 0.0006
6 | Left | 89 | H-HV-L6 | H-HV-PP-L0 | 0-6 | H-HV-MW-L0 | hodo_L6 | 2.0007
6 | Right | 90 | H-HV-R6 | H-HV-PP-R0 | 0-6 | H-HV-MW-R0 | hodo_R6 | 0.0007
7 | Left | 117 | H-HV-L7 | H-HV-PP-L0 | 0-7 | H-HV-MW-L0 | hodo_L7 | 2.0008
7 | Right | 87 | H-HV-R7 | H-HV-PP-R0 | 0-7 | H-HV-MW-R0 | hodo_R7 | 0.0008
8 | Left | 316 | H-HV-L8 | H-HV-PP-L0 | 0-8 | H-HV-MW-L0 | hodo_L8 | 2.0009
8 | Right | 317 | H-HV-R8 | H-HV-PP-R0 | 0-8 | H-HV-MW-R0 | hodo_R8 | 0.0009
9 | Left | 252 | H-HV-L9 | H-HV-PP-L0 | 0-9 | H-HV-MW-L0 | hodo_L9 | 2.001
9 | Right | 251 | H-HV-R9 | H-HV-PP-R0 | 0-9 | H-HV-MW-R0 | hodo_R9 | 0.001
10 | Left | 331 | H-HV-L10 | H-HV-PP-L0 | 0-10 | H-HV-MW-L0 | hodo_L10 | 2.0011
10 | Right | 330 | H-HV-R10 | H-HV-PP-R0 | 0-10 | H-HV-MW-R0 | hodo_R10 | 0.0011
11 | Left | 175 | H-HV-L11 | H-HV-PP-L0 | 0-11 | H-HV-MW-L0 | hodo_L11 | 2.0012
11 | Right | 174 | H-HV-R11 | H-HV-PP-R0 | 0-11 | H-HV-MW-R0 | hodo_R11 | 0.0012
12 | Left | 329 | H-HV-L12 | H-HV-PP-L0 | 0-12 | H-HV-MW-L0 | hodo_L12 | 2.0013
12 | Right | 328 | H-HV-R12 | H-HV-PP-R0 | 0-12 | H-HV-MW-R0 | hodo_R12 | 0.0013
13 | Left | 202 | H-HV-L13 | H-HV-PP-L0 | 0-13 | H-HV-MW-L0 | hodo_L13 | 2.0014
13 | Right | 201 | H-HV-R13 | H-HV-PP-R0 | 0-13 | H-HV-MW-R0 | hodo_R13 | 0.0014
14 | Left | 301 | H-HV-L14 | H-HV-PP-L0 | 0-14 | H-HV-MW-L0 | hodo_L14 | 2.0015
14 | Right | 302 | H-HV-R14 | H-HV-PP-R0 | 0-14 | H-HV-MW-R0 | hodo_R14 | 0.0015
15 | Left | 273 | H-HV-L15 | H-HV-PP-L0 | 0-15 | H-HV-MW-L0 | hodo_L15 | 2.0016
15 | Right | 274 | H-HV-R15 | H-HV-PP-R0 | 0-15 | H-HV-MW-R0 | hodo_R15 | 0.0016
16 | Left | 343 | H-HV-L16 | H-HV-PP-L0 | 1-0 | H-HV-MW-L0 | hodo_L16 | 2.0017
16 | Right | 342 | H-HV-R16 | H-HV-PP-R0 | 1-0 | H-HV-MW-R0 | hodo_R16 | 0.0017
17 | Left | 309 | H-HV-L17 | H-HV-PP-L0 | 1-1 | H-HV-MW-L0 | hodo_L17 | 2.0018
17 | Right | 308 | H-HV-R17 | H-HV-PP-R0 | 1-1 | H-HV-MW-R0 | hodo_R17 | 0.0018
18 | Left | 320 | H-HV-L18 | H-HV-PP-L0 | 1-2 | H-HV-MW-L0 | hodo_L18 | 2.0019
18 | Right | 321 | H-HV-R18 | H-HV-PP-R0 | 1-2 | H-HV-MW-R0 | hodo_R18 | 0.0019
19 | Left | 139 | H-HV-L19 | H-HV-PP-L0 | 1-3 | H-HV-MW-L0 | hodo_L19 | 2.002
19 | Right | 138 | H-HV-R19 | H-HV-PP-R0 | 1-3 | H-HV-MW-R0 | hodo_R19 | 0.002
20 | Left | 83 | H-HV-L20 | H-HV-PP-L0 | 1-4 | H-HV-MW-L0 | hodo_L20 | 2.0021
20 | Right | 82 | H-HV-R20 | H-HV-PP-R0 | 1-4 | H-HV-MW-R0 | hodo_R20 | 0.0021
21 | Left | 146 | H-HV-L21 | H-HV-PP-L0 | 1-5 | H-HV-MW-L0 | hodo_L21 | 2.0022
21 | Right | 158 | H-HV-R21 | H-HV-PP-R0 | 1-5 | H-HV-MW-R0 | hodo_R21 | 0.0022
22 | Left | 277 | H-HV-L22 | H-HV-PP-L0 | 1-6 | H-HV-MW-L0 | hodo_L22 | 2.0023
22 | Right | 278 | H-HV-R22 | H-HV-PP-R0 | 1-6 | H-HV-MW-R0 | hodo_R22 | 0.0023
23 | Left | 173 | H-HV-L23 | H-HV-PP-L0 | 1-7 | H-HV-MW-L0 | hodo_L23 | 2.0024
23 | Right | 177 | H-HV-R23 | H-HV-PP-R0 | 1-7 | H-HV-MW-R0 | hodo_R23 | 0.0024
24 | Left | 322 | H-HV-L24 | H-HV-PP-L0 | 1-8 | H-HV-MW-L0 | hodo_L24 | 2.0025
24 | Right | 323 | H-HV-R24 | H-HV-PP-R0 | 1-8 | H-HV-MW-R0 | hodo_R24 | 0.0025
25 | Left | 280 | H-HV-L25 | H-HV-PP-L0 | 1-9 | H-HV-MW-L0 | hodo_L25 | 2.0026
25 | Right | 279 | H-HV-R25 | H-HV-PP-R0 | 1-9 | H-HV-MW-R0 | hodo_R25 | 0.0026
26 | Left | 324 | H-HV-L26 | H-HV-PP-L0 | 1-10 | H-HV-MW-L0 | hodo_L26 | 2.0027
26 | Right | 325 | H-HV-R26 | H-HV-PP-R0 | 1-10 | H-HV-MW-R0 | hodo_R26 | 0.0027
27 | Left | 258 | H-HV-L27 | H-HV-PP-L0 | 1-11 | H-HV-MW-L0 | hodo_L27 | 2.0028
27 | Right | 257 | H-HV-R27 | H-HV-PP-R0 | 1-11 | H-HV-MW-R0 | hodo_R27 | 0.0028
28 | Left | 270 | H-HV-L28 | H-HV-PP-L0 | 1-12 | H-HV-MW-L0 | hodo_L28 | 2.0029
28 | Right | 271 | H-HV-R28 | H-HV-PP-R0 | 1-12 | H-HV-MW-R0 | hodo_R28 | 0.0029
29 | Left | 134 | H-HV-L29 | H-HV-PP-L0 | 1-13 | H-HV-MW-L0 | hodo_L29 | 2.003
29 | Right | 133 | H-HV-R29 | H-HV-PP-R0 | 1-13 | H-HV-MW-R0 | hodo_R29 | 0.003
30 | Left | 335 | H-HV-L30 | H-HV-PP-L0 | 1-14 | H-HV-MW-L0 | hodo_L30 | 2.0031
30 | Right | 334 | H-HV-R30 | H-HV-PP-R0 | 1-14 | H-HV-MW-R0 | hodo_R30 | 0.0031
31 | Left | 268 | H-HV-L31 | H-HV-PP-L0 | 1-15 | H-HV-MW-L0 | hodo_L31 | 2.0032
31 | Right | 267 | H-HV-R31 | H-HV-PP-R0 | 1-15 | H-HV-MW-R0 | hodo_R31 | 0.0032
32 | Left | 333 | H-HV-L32 | H-HV-PP-L0 | 2-0 | H-HV-MW-L0 | hodo_L32 | 2.0033
32 | Right | 332 | H-HV-R32 | H-HV-PP-R0 | 2-0 | H-HV-MW-R0 | hodo_R32 | 0.0033
33 | Left | 246 | H-HV-L33 | H-HV-PP-L0 | 2-1 | H-HV-MW-L0 | hodo_L33 | 2.0034
33 | Right | 245 | H-HV-R33 | H-HV-PP-R0 | 2-1 | H-HV-MW-R0 | hodo_R33 | 0.0034
34 | Left | 326 | H-HV-L34 | H-HV-PP-L0 | 2-2 | H-HV-MW-L0 | hodo_L34 | 2.0035
34 | Right | 327 | H-HV-R34 | H-HV-PP-R0 | 2-2 | H-HV-MW-R0 | hodo_R34 | 0.0035
35 | Left | 165 | H-HV-L35 | H-HV-PP-L0 | 2-3 | H-HV-MW-L0 | hodo_L35 | 2.0036
35 | Right | 166 | H-HV-R35 | H-HV-PP-R0 | 2-3 | H-HV-MW-R0 | hodo_R35 | 0.0036
36 | Left | 98 | H-HV-L36 | H-HV-PP-L0 | 2-4 | H-HV-MW-L0 | hodo_L36 | 2.0037
36 | Right | 97 | H-HV-R36 | H-HV-PP-R0 | 2-4 | H-HV-MW-R0 | hodo_R36 | 0.0037
37 | Left | 136 | H-HV-L37 | H-HV-PP-L0 | 2-5 | H-HV-MW-L0 | hodo_L37 | 2.0038
37 | Right | 137 | H-HV-R37 | H-HV-PP-R0 | 2-5 | H-HV-MW-R0 | hodo_R37 | 0.0038
38 | Left | 281 | H-HV-L38 | H-HV-PP-L0 | 2-6 | H-HV-MW-L0 | hodo_L38 | 2.0039
38 | Right | 282 | H-HV-R38 | H-HV-PP-R0 | 2-6 | H-HV-MW-R0 | hodo_R38 | 0.0039
39 | Left | 169 | H-HV-L39 | H-HV-PP-L0 | 2-7 | H-HV-MW-L0 | hodo_L39 | 2.004
39 | Right | 168 | H-HV-R39 | H-HV-PP-R0 | 2-7 | H-HV-MW-R0 | hodo_R39 | 0.004
40 | Left | 106 | H-HV-L40 | H-HV-PP-L0 | 2-8 | H-HV-MW-L0 | hodo_L40 | 2.0041
40 | Right | 104 | H-HV-R40 | H-HV-PP-R0 | 2-8 | H-HV-MW-R0 | hodo_R40 | 0.0041
41 | Left | 163 | H-HV-L41 | H-HV-PP-L0 | 2-9 | H-HV-MW-L0 | hodo_L41 | 2.0042
41 | Right | 162 | H-HV-R41 | H-HV-PP-R0 | 2-9 | H-HV-MW-R0 | hodo_R41 | 0.0042
42 | Left | 100 | H-HV-L42 | H-HV-PP-L0 | 2-10 | H-HV-MW-L0 | hodo_L42 | 2.0043
42 | Right | 107 | H-HV-R42 | H-HV-PP-R0 | 2-10 | H-HV-MW-R0 | hodo_R42 | 0.0043
43 | Left | 243 | H-HV-L43 | H-HV-PP-L0 | 2-11 | H-HV-MW-L0 | hodo_L43 | 2.0044
43 | Right | 244 | H-HV-R43 | H-HV-PP-R0 | 2-11 | H-HV-MW-R0 | hodo_R43 | 0.0044
44 | Left | 254 | H-HV-L44 | H-HV-PP-L0 | 2-12 | H-HV-MW-L0 | hodo_L44 | 2.0045
44 | Right | 255 | H-HV-R44 | H-HV-PP-R0 | 2-12 | H-HV-MW-R0 | hodo_R44 | 0.0045
45 | Left | 307 | H-HV-L45 | H-HV-PP-L0 | 2-13 | H-HV-MW-L0 | hodo_L45 | 2.0046
45 | Right | 306 | H-HV-R45 | H-HV-PP-R0 | 2-13 | H-HV-MW-R0 | hodo_R45 | 0.0046
46 | Left | 226 | H-HV-L46 | H-HV-PP-L0 | 2-14 | H-HV-MW-L0 | hodo_L46 | 2.0047
46 | Right | 217 | H-HV-R46 | H-HV-PP-R0 | 2-14 | H-HV-MW-R0 | hodo_R46 | 0.0047
47 | Left | 286 | H-HV-L47 | H-HV-PP-L0 | 2-15 | H-HV-MW-L0 | hodo_L47 | 2.0048
47 | Right | 287 | H-HV-R47 | H-HV-PP-R0 | 2-15 | H-HV-MW-R0 | hodo_R47 | 0.0048
48 | Left | 111 | H-HV-L48 | H-HV-PP-L1 | 2-15 | H-HV-MW-L1 | hodo_L48 | 6.0001
48 | Right | 114 | H-HV-R48 | H-HV-PP-R1 | 0-0 | H-HV-MW-R1 | hodo_R48 | 4.0001
49 | Left | 285 | H-HV-L49 | H-HV-PP-L1 | 2-14 | H-HV-MW-L1 | hodo_L49 | 6.0002
49 | Right | 284 | H-HV-R49 | H-HV-PP-R1 | 0-1 | H-HV-MW-R1 | hodo_R49 | 4.0002
50 | Left | 88 | H-HV-L50 | H-HV-PP-L1 | 2-13 | H-HV-MW-L1 | hodo_L50 | 6.0003
50 | Right | 207 | H-HV-R50 | H-HV-PP-R1 | 0-2 | H-HV-MW-R1 | hodo_R50 | 4.0003
51 | Left | 249 | H-HV-L51 | H-HV-PP-L1 | 2-12 | H-HV-MW-L1 | hodo_L51 | 6.0004
51 | Right | 250 | H-HV-R51 | H-HV-PP-R1 | 0-3 | H-HV-MW-R1 | hodo_R51 | 4.0004
52 | Left | 236 | H-HV-L52 | H-HV-PP-L1 | 2-11 | H-HV-MW-L1 | hodo_L52 | 6.0005
52 | Right | 232 | H-HV-R52 | H-HV-PP-R1 | 0-4 | H-HV-MW-R1 | hodo_R52 | 4.0005
53 | Left | 310 | H-HV-L53 | H-HV-PP-L1 | 2-10 | H-HV-MW-L1 | hodo_L53 | 6.0006
53 | Right | 311 | H-HV-R53 | H-HV-PP-R1 | 0-5 | H-HV-MW-R1 | hodo_R53 | 4.0006
54 | Left | 108 | H-HV-L54 | H-HV-PP-L1 | 2-9 | H-HV-MW-L1 | hodo_L54 | 6.0007
54 | Right | 109 | H-HV-R54 | H-HV-PP-R1 | 0-6 | H-HV-MW-R1 | hodo_R54 | 4.0007
55 | Left | 242 | H-HV-L55 | H-HV-PP-L1 | 2-8 | H-HV-MW-L1 | hodo_L55 | 6.0008
55 | Right | 241 | H-HV-R55 | H-HV-PP-R1 | 0-7 | H-HV-MW-R1 | hodo_R55 | 4.0008
56 | Left | 220 | H-HV-L56 | H-HV-PP-L1 | 2-7 | H-HV-MW-L1 | hodo_L56 | 6.0009
56 | Right | 209 | H-HV-R56 | H-HV-PP-R1 | 0-8 | H-HV-MW-R1 | hodo_R56 | 4.0009
57 | Left | 247 | H-HV-L57 | H-HV-PP-L1 | 2-6 | H-HV-MW-L1 | hodo_L57 | 6.001
57 | Right | 248 | H-HV-R57 | H-HV-PP-R1 | 0-9 | H-HV-MW-R1 | hodo_R57 | 4.001
58 | Left | 223 | H-HV-L58 | H-HV-PP-L1 | 2-5 | H-HV-MW-L1 | hodo_L58 | 6.0011
58 | Right | 222 | H-HV-R58 | H-HV-PP-R1 | 0-10 | H-HV-MW-R1 | hodo_R58 | 4.0011
59 | Left | 128 | H-HV-L59 | H-HV-PP-L1 | 2-4 | H-HV-MW-L1 | hodo_L59 | 6.0012
59 | Right | 129 | H-HV-R59 | H-HV-PP-R1 | 0-11 | H-HV-MW-R1 | hodo_R59 | 4.0012
60 | Left | 91 | H-HV-L60 | H-HV-PP-L1 | 2-3 | H-HV-MW-L1 | hodo_L60 | 6.0013
60 | Right | 84 | H-HV-R60 | H-HV-PP-R1 | 0-12 | H-HV-MW-R1 | hodo_R60 | 4.0013
61 | Left | 296 | H-HV-L61 | H-HV-PP-L1 | 2-2 | H-HV-MW-L1 | hodo_L61 | 6.0014
61 | Right | 297 | H-HV-R61 | H-HV-PP-R1 | 0-13 | H-HV-MW-R1 | hodo_R61 | 4.0014
62 | Left | 318 | H-HV-L62 | H-HV-PP-L1 | 2-1 | H-HV-MW-L1 | hodo_L62 | 6.0015
62 | Right | 319 | H-HV-R62 | H-HV-PP-R1 | 0-14 | H-HV-MW-R1 | hodo_R62 | 4.0015
63 | Left | 294 | H-HV-L63 | H-HV-PP-L1 | 2-0 | H-HV-MW-L1 | hodo_L63 | 6.0016
63 | Right | 295 | H-HV-R63 | H-HV-PP-R1 | 0-15 | H-HV-MW-R1 | hodo_R63 | 4.0016
64 | Left | 80 | H-HV-L64 | H-HV-PP-L1 | 1-15 | H-HV-MW-L1 | hodo_L64 | 6.0017
64 | Right | 81 | H-HV-R64 | H-HV-PP-R1 | 1-0 | H-HV-MW-R1 | hodo_R64 | 4.0017
65 | Left | 291 | H-HV-L65 | H-HV-PP-L1 | 1-14 | H-HV-MW-L1 | hodo_L65 | 6.0018
65 | Right | 290 | H-HV-R65 | H-HV-PP-R1 | 1-1 | H-HV-MW-R1 | hodo_R65 | 4.0018
66 | Left | 103 | H-HV-L66 | H-HV-PP-L1 | 1-13 | H-HV-MW-L1 | hodo_L66 | 6.0019
66 | Right | 102 | H-HV-R66 | H-HV-PP-R1 | 1-2 | H-HV-MW-R1 | hodo_R66 | 4.0019
67 | Left | 312 | H-HV-L67 | H-HV-PP-L1 | 1-12 | H-HV-MW-L1 | hodo_L67 | 6.002
67 | Right | 313 | H-HV-R67 | H-HV-PP-R1 | 1-3 | H-HV-MW-R1 | hodo_R67 | 4.002
68 | Left | 190 | H-HV-L68 | H-HV-PP-L1 | 1-11 | H-HV-MW-L1 | hodo_L68 | 6.0021
68 | Right | 189 | H-HV-R68 | H-HV-PP-R1 | 1-4 | H-HV-MW-R1 | hodo_R68 | 4.0021
69 | Left | 211 | H-HV-L69 | H-HV-PP-L1 | 1-10 | H-HV-MW-L1 | hodo_L69 | 6.0022
69 | Right | 210 | H-HV-R69 | H-HV-PP-R1 | 1-5 | H-HV-MW-R1 | hodo_R69 | 4.0022
70 | Left | 224 | H-HV-L70 | H-HV-PP-L1 | 1-9 | H-HV-MW-L1 | hodo_L70 | 6.0023
70 | Right | 225 | H-HV-R70 | H-HV-PP-R1 | 1-6 | H-HV-MW-R1 | hodo_R70 | 4.0023
71 | Left | 238 | H-HV-L71 | H-HV-PP-L1 | 1-8 | H-HV-MW-L1 | hodo_L71 | 6.0024
71 | Right | 239 | H-HV-R71 | H-HV-PP-R1 | 1-7 | H-HV-MW-R1 | hodo_R71 | 4.0024
72 | Left | 193 | H-HV-R72 | H-HV-PP-L1 | 1-7 | H-HV-MW-L1 | hodo_L72 | 6.0025
72 | Right | 192 | H-HV-R72 | H-HV-PP-R1 | 1-8 | H-HV-MW-R1 | hodo_R72 | 4.0025
73 | Left | 292 | H-HV-R73 | H-HV-PP-L1 | 1-6 | H-HV-MW-L1 | hodo_L73 | 6.0026
73 | Right | 293 | H-HV-R73 | H-HV-PP-R1 | 1-9 | H-HV-MW-R1 | hodo_R73 | 4.0026
74 | Left | 185 | H-HV-R74 | H-HV-PP-L1 | 1-5 | H-HV-MW-L1 | hodo_L74 | 6.0027
74 | Right | 184 | H-HV-R74 | H-HV-PP-R1 | 1-10 | H-HV-MW-R1 | hodo_R74 | 4.0027
75 | Left | 299 | H-HV-R75 | H-HV-PP-L1 | 1-4 | H-HV-MW-L1 | hodo_L75 | 6.0028
75 | Right | 298 | H-HV-R75 | H-HV-PP-R1 | 1-11 | H-HV-MW-R1 | hodo_R75 | 4.0028
76 | Left | 240 | H-HV-R76 | H-HV-PP-L1 | 1-3 | H-HV-MW-L1 | hodo_L76 | 6.0029
76 | Right | 237 | H-HV-R76 | H-HV-PP-R1 | 1-12 | H-HV-MW-R1 | hodo_R76 | 4.0029
77 | Left | 233 | H-HV-R77 | H-HV-PP-L1 | 1-2 | H-HV-MW-L1 | hodo_L77 | 6.003
77 | Right | 234 | H-HV-R77 | H-HV-PP-R1 | 1-13 | H-HV-MW-R1 | hodo_R77 | 4.003
78 | Left | 187 | H-HV-R78 | H-HV-PP-L1 | 1-1 | H-HV-MW-L1 | hodo_L78 | 6.0031
78 | Right | 188 | H-HV-R78 | H-HV-PP-R1 | 1-14 | H-HV-MW-R1 | hodo_R78 | 4.0031
79 | Left | 56 | H-HV-R79 | H-HV-PP-L1 | 1-0 | H-HV-MW-L1 | hodo_L79 | 6.0032
79 | Right | 116 | H-HV-R79 | H-HV-PP-R1 | 1-15 | H-HV-MW-R1 | hodo_R79 | 4.0032
80 | Left | 195 | H-HV-R80 | H-HV-PP-L1 | 0-15 | H-HV-MW-L1 | hodo_L80 | 6.0033
80 | Right | 182 | H-HV-R80 | H-HV-PP-R1 | 2-0 | H-HV-MW-R1 | hodo_R80 | 4.0033
81 | Left | 178 | H-HV-R81 | H-HV-PP-L1 | 0-14 | H-HV-MW-L1 | hodo_L81 | 6.0034
81 | Right | 179 | H-HV-R81 | H-HV-PP-R1 | 2-1 | H-HV-MW-R1 | hodo_R81 | 4.0034
82 | Left | 205 | H-HV-R82 | H-HV-PP-L1 | 0-13 | H-HV-MW-L1 | hodo_L82 | 6.0035
82 | Right | 204 | H-HV-R82 | H-HV-PP-R1 | 2-2 | H-HV-MW-R1 | hodo_R82 | 4.0035
83 | Left | 199 | H-HV-R83 | H-HV-PP-L1 | 0-12 | H-HV-MW-L1 | hodo_L83 | 6.0036
83 | Right | 200 | H-HV-R83 | H-HV-PP-R1 | 2-3 | H-HV-MW-R1 | hodo_R83 | 4.0036
84 | Left | 229 | H-HV-R84 | H-HV-PP-L1 | 0-11 | H-HV-MW-L1 | hodo_L84 | 6.0037
84 | Right | 228 | H-HV-R84 | H-HV-PP-R1 | 2-4 | H-HV-MW-R1 | hodo_R84 | 4.0037
85 | Left | 263 | H-HV-R85 | H-HV-PP-L1 | 0-10 | H-HV-MW-L1 | hodo_L85 | 6.0038
85 | Right | 261 | H-HV-R85 | H-HV-PP-R1 | 2-5 | H-HV-MW-R1 | hodo_R85 | 4.0038
86 | Left | 231 | H-HV-R86 | H-HV-PP-L1 | 0-9 | H-HV-MW-L1 | hodo_L86 | 6.0039
86 | Right | 230 | H-HV-R86 | H-HV-PP-R1 | 2-6 | H-HV-MW-R1 | hodo_R86 | 4.0039
87 | Bar Not yet inserted |  |  | H-HV-PP-L1 | 0-8 | H-HV-MW-L1 | hodo_L87 | 6.004
87 | Bar Not yet inserted |  |  | H-HV-PP-R1 | 2-7 | H-HV-MW-R1 | hodo_R87 | 4.004
88 | Bar Not yet inserted |  |  | H-HV-PP-L1 | 0-7 | H-HV-MW-L1 | hodo_L88 | 6.0041
88 | Bar Not yet inserted |  |  | H-HV-PP-R1 | 2-8 | H-HV-MW-R1 | hodo_R88 | 4.0041
89 | Bar Not yet inserted |  |  | H-HV-PP-L1 | 0-6 | H-HV-MW-L1 | hodo_L89 | 6.0042
89 | Bar Not yet inserted |  |  | H-HV-PP-R1 | 2-9 | H-HV-MW-R1 | hodo_R89 | 4.0042

## All Info
Bar | Light Guide | Side | PMT | HV Cable (PMT base to PP) | HV PP Module | HV PP Channel | HV Multiway Cable | CAEN HV Card Slot | CAEN HV Card Serial Number | CAEN HV Channel Name | CAEN HV Channel Number | Co-ax Signal Cable (PMT base to NINO) | NINO Card Name | NINO Card S/N | NINO Card channel | NINO Card LV Cable | NINO Card Threshold Cable | LVDS Flat Ribbon Cable from NINO
0 | Straight | Left | 95 | H-HV-L0 | H-HV-PP-L0 | 0-0 | H-HV-MW-L0 | 2 | 107 | hodo_L0 | 2.0001 | H-SIGNAL-L0 | H-NINO-L0 | 18-06/04/18 | 0 | H-NINO-LV-L0 | H-NINO-THRESH-L | 2-5
0 | Straight | Right | 94 | H-HV-R0 | H-HV-PP-R0 | 0-0 | H-HV-MW-R0 | 0 | 149 | hodo_R0 | 0.0001 | H-SIGNAL-R0 | H-NINO-R0 | 44/06/04/18 | 0 | H-NINO-LV-R0 | H-NINO-THRESH-R | 1-6
1 | Curved | Left | 276 | H-HV-L1 | H-HV-PP-L0 | 0-1 | H-HV-MW-L0 | 2 | 107 | hodo_L1 | 2.0002 | H-SIGNAL-L1 | H-NINO-L0 | 18-06/04/18 | 1 | H-NINO-LV-L0 | H-NINO-THRESH-L | 2-5
1 | Curved | Right | 272 | H-HV-R1 | H-HV-PP-R0 | 0-1 | H-HV-MW-R0 | 0 | 149 | hodo_R1 |  | H-SIGNAL-R1 | H-NINO-R0 | 44/06/04/18 | 1 | H-NINO-LV-R0 | H-NINO-THRESH-R | 1-6
2 | Straight | Left | 344 | H-HV-L2 | H-HV-PP-L0 | 0-2 | H-HV-MW-L0 | 2 | 107 | hodo_L2 |  | H-SIGNAL-L2 | H-NINO-L0 | 18-06/04/18 | 2 | H-NINO-LV-L0 | H-NINO-THRESH-L | 2-5
2 | Straight | Right | 345 | H-HV-R2 | H-HV-PP-R0 | 0-2 | H-HV-MW-R0 | 0 | 149 | hodo_R2 |  | H-SIGNAL-R2 | H-NINO-R0 | 44/06/04/18 | 2 | H-NINO-LV-R0 | H-NINO-THRESH-R | 1-6
3 | Curved | Left | 131 | H-HV-L3 | H-HV-PP-L0 | 0-3 | H-HV-MW-L0 | 2 | 107 | hodo_L3 |  | H-SIGNAL-L3 | H-NINO-L0 | 18-06/04/18 | 3 | H-NINO-LV-L0 | H-NINO-THRESH-L | 2-5
3 | Curved | Right | 132 | H-HV-R3 | H-HV-PP-R0 | 0-3 | H-HV-MW-R0 | 0 | 149 | hodo_R3 |  | H-SIGNAL-R3 | H-NINO-R0 | 44/06/04/18 | 3 | H-NINO-LV-R0 | H-NINO-THRESH-R | 1-6
4 | Straight | Left | 304 | H-HV-L4 | H-HV-PP-L0 | 0-4 | H-HV-MW-L0 | 2 | 107 | hodo_L4 |  | H-SIGNAL-L4 | H-NINO-L0 | 18-06/04/18 | 4 | H-NINO-LV-L0 | H-NINO-THRESH-L | 2-5
4 | Straight | Right | 305 | H-HV-R4 | H-HV-PP-R0 | 0-4 | H-HV-MW-R0 | 0 | 149 | hodo_R4 |  | H-SIGNAL-R4 | H-NINO-R0 | 44/06/04/18 | 4 | H-NINO-LV-R0 | H-NINO-THRESH-R | 1-6
5 | Curved | Left | 269 | H-HV-L5 | H-HV-PP-L0 | 0-5 | H-HV-MW-L0 | 2 | 107 | hodo_L5 |  | H-SIGNAL-L5 | H-NINO-L0 | 18-06/04/18 | 5 | H-NINO-LV-L0 | H-NINO-THRESH-L | 2-5
5 | Curved | Right | 265 | H-HV-R5 | H-HV-PP-R0 | 0-5 | H-HV-MW-R0 | 0 | 149 | hodo_R5 |  | H-SIGNAL-R5 | H-NINO-R0 | 44/06/04/18 | 5 | H-NINO-LV-R0 | H-NINO-THRESH-R | 1-6
6 | Straight | Left | 89 | H-HV-L6 | H-HV-PP-L0 | 0-6 | H-HV-MW-L0 | 2 | 107 | hodo_L6 |  | H-SIGNAL-L6 | H-NINO-L0 | 18-06/04/18 | 6 | H-NINO-LV-L0 | H-NINO-THRESH-L | 2-5
6 | Straight | Right | 90 | H-HV-R6 | H-HV-PP-R0 | 0-6 | H-HV-MW-R0 | 0 | 149 | hodo_R6 |  | H-SIGNAL-R6 | H-NINO-R0 | 44/06/04/18 | 6 | H-NINO-LV-R0 | H-NINO-THRESH-R | 1-6
7 | Curved | Left | 117 | H-HV-L7 | H-HV-PP-L0 | 0-7 | H-HV-MW-L0 | 2 | 107 | hodo_L7 |  | H-SIGNAL-L7 | H-NINO-L0 | 18-06/04/18 | 7 | H-NINO-LV-L0 | H-NINO-THRESH-L | 2-5
7 | Curved | Right | 87 | H-HV-R7 | H-HV-PP-R0 | 0-7 | H-HV-MW-R0 | 0 | 149 | hodo_R7 |  | H-SIGNAL-R7 | H-NINO-R0 | 44/06/04/18 | 7 | H-NINO-LV-R0 | H-NINO-THRESH-R | 1-6
8 | Straight | Left | 316 | H-HV-L8 | H-HV-PP-L0 | 0-8 | H-HV-MW-L0 | 2 | 107 | hodo_L8 |  | H-SIGNAL-L8 | H-NINO-L0 | 18-06/04/18 | 8 | H-NINO-LV-L0 | H-NINO-THRESH-L | 2-5
8 | Straight | Right | 317 | H-HV-R8 | H-HV-PP-R0 | 0-8 | H-HV-MW-R0 | 0 | 149 | hodo_R8 |  | H-SIGNAL-R8 | H-NINO-R0 | 44/06/04/18 | 8 | H-NINO-LV-R0 | H-NINO-THRESH-R | 1-6
9 | Curved | Left | 252 | H-HV-L9 | H-HV-PP-L0 | 0-9 | H-HV-MW-L0 | 2 | 107 | hodo_L9 |  | H-SIGNAL-L9 | H-NINO-L0 | 18-06/04/18 | 9 | H-NINO-LV-L0 | H-NINO-THRESH-L | 2-5
9 | Curved | Right | 251 | H-HV-R9 | H-HV-PP-R0 | 0-9 | H-HV-MW-R0 | 0 | 149 | hodo_R9 |  | H-SIGNAL-R9 | H-NINO-R0 | 44/06/04/18 | 9 | H-NINO-LV-R0 | H-NINO-THRESH-R | 1-6
10 | Straight | Left | 331 | H-HV-L10 | H-HV-PP-L0 | 0-10 | H-HV-MW-L0 | 2 | 107 | hodo_L10 |  | H-SIGNAL-L10 | H-NINO-L0 | 18-06/04/18 | 10 | H-NINO-LV-L0 | H-NINO-THRESH-L | 2-5
10 | Straight | Right | 330 | H-HV-R10 | H-HV-PP-R0 | 0-10 | H-HV-MW-R0 | 0 | 149 | hodo_R10 |  | H-SIGNAL-R10 | H-NINO-R0 | 44/06/04/18 | 10 | H-NINO-LV-R0 | H-NINO-THRESH-R | 1-6
11 | Curved | Left | 175 | H-HV-L11 | H-HV-PP-L0 | 0-11 | H-HV-MW-L0 | 2 | 107 | hodo_L11 |  | H-SIGNAL-L11 | H-NINO-L0 | 18-06/04/18 | 11 | H-NINO-LV-L0 | H-NINO-THRESH-L | 2-5
11 | Curved | Right | 174 | H-HV-R11 | H-HV-PP-R0 | 0-11 | H-HV-MW-R0 | 0 | 149 | hodo_R11 |  | H-SIGNAL-R11 | H-NINO-R0 | 44/06/04/18 | 11 | H-NINO-LV-R0 | H-NINO-THRESH-R | 1-6
12 | Straight | Left | 329 | H-HV-L12 | H-HV-PP-L0 | 0-12 | H-HV-MW-L0 | 2 | 107 | hodo_L12 |  | H-SIGNAL-L12 | H-NINO-L0 | 18-06/04/18 | 12 | H-NINO-LV-L0 | H-NINO-THRESH-L | 2-5
12 | Straight | Right | 328 | H-HV-R12 | H-HV-PP-R0 | 0-12 | H-HV-MW-R0 | 0 | 149 | hodo_R12 |  | H-SIGNAL-R12 | H-NINO-R0 | 44/06/04/18 | 12 | H-NINO-LV-R0 | H-NINO-THRESH-R | 1-6
13 | Curved | Left | 202 | H-HV-L13 | H-HV-PP-L0 | 0-13 | H-HV-MW-L0 | 2 | 107 | hodo_L13 |  | H-SIGNAL-L13 | H-NINO-L0 | 18-06/04/18 | 13 | H-NINO-LV-L0 | H-NINO-THRESH-L | 2-5
13 | Curved | Right | 201 | H-HV-R13 | H-HV-PP-R0 | 0-13 | H-HV-MW-R0 | 0 | 149 | hodo_R13 |  | H-SIGNAL-R13 | H-NINO-R0 | 44/06/04/18 | 13 | H-NINO-LV-R0 | H-NINO-THRESH-R | 1-6
14 | Straight | Left | 301 | H-HV-L14 | H-HV-PP-L0 | 0-14 | H-HV-MW-L0 | 2 | 107 | hodo_L14 |  | H-SIGNAL-L14 | H-NINO-L0 | 18-06/04/18 | 14 | H-NINO-LV-L0 | H-NINO-THRESH-L | 2-5
14 | Straight | Right | 302 | H-HV-R14 | H-HV-PP-R0 | 0-14 | H-HV-MW-R0 | 0 | 149 | hodo_R14 |  | H-SIGNAL-R14 | H-NINO-R0 | 44/06/04/18 | 14 | H-NINO-LV-R0 | H-NINO-THRESH-R | 1-6
15 | Curved | Left | 273 | H-HV-L15 | H-HV-PP-L0 | 0-15 | H-HV-MW-L0 | 2 | 107 | hodo_L15 |  | H-SIGNAL-L15 | H-NINO-L0 | 18-06/04/18 | 15 | H-NINO-LV-L0 | H-NINO-THRESH-L | 2-5
15 | Curved | Right | 274 | H-HV-R15 | H-HV-PP-R0 | 0-15 | H-HV-MW-R0 | 0 | 149 | hodo_R15 |  | H-SIGNAL-R15 | H-NINO-R0 | 44/06/04/18 | 15 | H-NINO-LV-R0 | H-NINO-THRESH-R | 1-6
16 | Straight | Left | 343 | H-HV-L16 | H-HV-PP-L0 | 1-0 | H-HV-MW-L0 | 2 | 107 | hodo_L16 |  | H-SIGNAL-L16 | H-NINO-L1 | 31-06/04/18 | 0 | H-NINO-LV-L1 | H-NINO-THRESH-L | 2-6
16 | Straight | Right | 342 | H-HV-R16 | H-HV-PP-R0 | 1-0 | H-HV-MW-R0 | 0 | 149 | hodo_R16 |  | H-SIGNAL-R16 | H-NINO-R1 | 6-06/04/18 | 0 | H-NINO-LV-R1 | H-NINO-THRESH-R | 1-5
17 | Curved | Left | 309 | H-HV-L17 | H-HV-PP-L0 | 1-1 | H-HV-MW-L0 | 2 | 107 | hodo_L17 |  | H-SIGNAL-L17 | H-NINO-L1 | 31-06/04/18 | 1 | H-NINO-LV-L1 | H-NINO-THRESH-L | 2-6
17 | Curved | Right | 308 | H-HV-R17 | H-HV-PP-R0 | 1-1 | H-HV-MW-R0 | 0 | 149 | hodo_R17 |  | H-SIGNAL-R17 | H-NINO-R1 | 6-06/04/18 | 1 | H-NINO-LV-R1 | H-NINO-THRESH-R | 1-5
18 | Straight | Left | 320 | H-HV-L18 | H-HV-PP-L0 | 1-2 | H-HV-MW-L0 | 2 | 107 | hodo_L18 |  | H-SIGNAL-L18 | H-NINO-L1 | 31-06/04/18 | 2 | H-NINO-LV-L1 | H-NINO-THRESH-L | 2-6
18 | Straight | Right | 321 | H-HV-R18 | H-HV-PP-R0 | 1-2 | H-HV-MW-R0 | 0 | 149 | hodo_R18 |  | H-SIGNAL-R18 | H-NINO-R1 | 6-06/04/18 | 2 | H-NINO-LV-R1 | H-NINO-THRESH-R | 1-5
19 | Curved | Left | 139 | H-HV-L19 | H-HV-PP-L0 | 1-3 | H-HV-MW-L0 | 2 | 107 | hodo_L19 |  | H-SIGNAL-L19 | H-NINO-L1 | 31-06/04/18 | 3 | H-NINO-LV-L1 | H-NINO-THRESH-L | 2-6
19 | Curved | Right | 138 | H-HV-R19 | H-HV-PP-R0 | 1-3 | H-HV-MW-R0 | 0 | 149 | hodo_R19 |  | H-SIGNAL-R19 | H-NINO-R1 | 6-06/04/18 | 3 | H-NINO-LV-R1 | H-NINO-THRESH-R | 1-5
20 | Straight | Left | 83 | H-HV-L20 | H-HV-PP-L0 | 1-4 | H-HV-MW-L0 | 2 | 107 | hodo_L20 |  | H-SIGNAL-L20 | H-NINO-L1 | 31-06/04/18 | 4 | H-NINO-LV-L1 | H-NINO-THRESH-L | 2-6
20 | Straight | Right | 82 | H-HV-R20 | H-HV-PP-R0 | 1-4 | H-HV-MW-R0 | 0 | 149 | hodo_R20 |  | H-SIGNAL-R20 | H-NINO-R1 | 6-06/04/18 | 4 | H-NINO-LV-R1 | H-NINO-THRESH-R | 1-5
21 | Curved | Left | 146 | H-HV-L21 | H-HV-PP-L0 | 1-5 | H-HV-MW-L0 | 2 | 107 | hodo_L21 |  | H-SIGNAL-L21 | H-NINO-L1 | 31-06/04/18 | 5 | H-NINO-LV-L1 | H-NINO-THRESH-L | 2-6
21 | Curved | Right | 158 | H-HV-R21 | H-HV-PP-R0 | 1-5 | H-HV-MW-R0 | 0 | 149 | hodo_R21 |  | H-SIGNAL-R21 | H-NINO-R1 | 6-06/04/18 | 5 | H-NINO-LV-R1 | H-NINO-THRESH-R | 1-5
22 | Straight | Left | 277 | H-HV-L22 | H-HV-PP-L0 | 1-6 | H-HV-MW-L0 | 2 | 107 | hodo_L22 |  | H-SIGNAL-L22 | H-NINO-L1 | 31-06/04/18 | 6 | H-NINO-LV-L1 | H-NINO-THRESH-L | 2-6
22 | Straight | Right | 278 | H-HV-R22 | H-HV-PP-R0 | 1-6 | H-HV-MW-R0 | 0 | 149 | hodo_R22 |  | H-SIGNAL-R22 | H-NINO-R1 | 6-06/04/18 | 6 | H-NINO-LV-R1 | H-NINO-THRESH-R | 1-5
23 | Curved | Left | 173 | H-HV-L23 | H-HV-PP-L0 | 1-7 | H-HV-MW-L0 | 2 | 107 | hodo_L23 |  | H-SIGNAL-L23 | H-NINO-L1 | 31-06/04/18 | 7 | H-NINO-LV-L1 | H-NINO-THRESH-L | 2-6
23 | Curved | Right | 177 | H-HV-R23 | H-HV-PP-R0 | 1-7 | H-HV-MW-R0 | 0 | 149 | hodo_R23 |  | H-SIGNAL-R23 | H-NINO-R1 | 6-06/04/18 | 7 | H-NINO-LV-R1 | H-NINO-THRESH-R | 1-5
24 | Straight | Left | 322 | H-HV-L24 | H-HV-PP-L0 | 1-8 | H-HV-MW-L0 | 2 | 107 | hodo_L24 |  | H-SIGNAL-L24 | H-NINO-L1 | 31-06/04/18 | 8 | H-NINO-LV-L1 | H-NINO-THRESH-L | 2-6
24 | Straight | Right | 323 | H-HV-R24 | H-HV-PP-R0 | 1-8 | H-HV-MW-R0 | 0 | 149 | hodo_R24 |  | H-SIGNAL-R24 | H-NINO-R1 | 6-06/04/18 | 8 | H-NINO-LV-R1 | H-NINO-THRESH-R | 1-5
25 | Curved | Left | 280 | H-HV-L25 | H-HV-PP-L0 | 1-9 | H-HV-MW-L0 | 2 | 107 | hodo_L25 |  | H-SIGNAL-L25 | H-NINO-L1 | 31-06/04/18 | 9 | H-NINO-LV-L1 | H-NINO-THRESH-L | 2-6
25 | Curved | Right | 279 | H-HV-R25 | H-HV-PP-R0 | 1-9 | H-HV-MW-R0 | 0 | 149 | hodo_R25 |  | H-SIGNAL-R25 | H-NINO-R1 | 6-06/04/18 | 9 | H-NINO-LV-R1 | H-NINO-THRESH-R | 1-5
26 | Straight | Left | 324 | H-HV-L26 | H-HV-PP-L0 | 1-10 | H-HV-MW-L0 | 2 | 107 | hodo_L26 |  | H-SIGNAL-L26 | H-NINO-L1 | 31-06/04/18 | 10 | H-NINO-LV-L1 | H-NINO-THRESH-L | 2-6
26 | Straight | Right | 325 | H-HV-R26 | H-HV-PP-R0 | 1-10 | H-HV-MW-R0 | 0 | 149 | hodo_R26 |  | H-SIGNAL-R26 | H-NINO-R1 | 6-06/04/18 | 10 | H-NINO-LV-R1 | H-NINO-THRESH-R | 1-5
27 | Curved | Left | 258 | H-HV-L27 | H-HV-PP-L0 | 1-11 | H-HV-MW-L0 | 2 | 107 | hodo_L27 |  | H-SIGNAL-L27 | H-NINO-L1 | 31-06/04/18 | 11 | H-NINO-LV-L1 | H-NINO-THRESH-L | 2-6
27 | Curved | Right | 257 | H-HV-R27 | H-HV-PP-R0 | 1-11 | H-HV-MW-R0 | 0 | 149 | hodo_R27 |  | H-SIGNAL-R27 | H-NINO-R1 | 6-06/04/18 | 11 | H-NINO-LV-R1 | H-NINO-THRESH-R | 1-5
28 | Straight | Left | 270 | H-HV-L28 | H-HV-PP-L0 | 1-12 | H-HV-MW-L0 | 2 | 107 | hodo_L28 |  | H-SIGNAL-L28 | H-NINO-L1 | 31-06/04/18 | 12 | H-NINO-LV-L1 | H-NINO-THRESH-L | 2-6
28 | Straight | Right | 271 | H-HV-R28 | H-HV-PP-R0 | 1-12 | H-HV-MW-R0 | 0 | 149 | hodo_R28 |  | H-SIGNAL-R28 | H-NINO-R1 | 6-06/04/18 | 12 | H-NINO-LV-R1 | H-NINO-THRESH-R | 1-5
29 | Curved | Left | 134 | H-HV-L29 | H-HV-PP-L0 | 1-13 | H-HV-MW-L0 | 2 | 107 | hodo_L29 |  | H-SIGNAL-L29 | H-NINO-L1 | 31-06/04/18 | 13 | H-NINO-LV-L1 | H-NINO-THRESH-L | 2-6
29 | Curved | Right | 133 | H-HV-R29 | H-HV-PP-R0 | 1-13 | H-HV-MW-R0 | 0 | 149 | hodo_R29 |  | H-SIGNAL-R29 | H-NINO-R1 | 6-06/04/18 | 13 | H-NINO-LV-R1 | H-NINO-THRESH-R | 1-5
30 | Straight | Left | 335 | H-HV-L30 | H-HV-PP-L0 | 1-14 | H-HV-MW-L0 | 2 | 107 | hodo_L30 |  | H-SIGNAL-L30 | H-NINO-L1 | 31-06/04/18 | 14 | H-NINO-LV-L1 | H-NINO-THRESH-L | 2-6
30 | Straight | Right | 334 | H-HV-R30 | H-HV-PP-R0 | 1-14 | H-HV-MW-R0 | 0 | 149 | hodo_R30 |  | H-SIGNAL-R30 | H-NINO-R1 | 6-06/04/18 | 14 | H-NINO-LV-R1 | H-NINO-THRESH-R | 1-5
31 | Curved | Left | 268 | H-HV-L31 | H-HV-PP-L0 | 1-15 | H-HV-MW-L0 | 2 | 107 | hodo_L31 |  | H-SIGNAL-L31 | H-NINO-L1 | 31-06/04/18 | 15 | H-NINO-LV-L1 | H-NINO-THRESH-L | 2-6
31 | Curved | Right | 267 | H-HV-R31 | H-HV-PP-R0 | 1-15 | H-HV-MW-R0 | 0 | 149 | hodo_R31 |  | H-SIGNAL-R31 | H-NINO-R1 | 6-06/04/18 | 15 | H-NINO-LV-R1 | H-NINO-THRESH-R | 1-5
32 | Straight | Left | 333 | H-HV-L32 | H-HV-PP-L0 | 2-0 | H-HV-MW-L0 | 2 | 107 | hodo_L32 |  | H-SIGNAL-L32 | H-NINO-L2 | 38-06/04/18 | 0 | H-NINO-LV-L2 | H-NINO-THRESH-L | 2-4
32 | Straight | Right | 332 | H-HV-R32 | H-HV-PP-R0 | 2-0 | H-HV-MW-R0 | 0 | 149 | hodo_R32 |  | H-SIGNAL-R32 | H-NINO-R2 | 22-06/04/18 | 0 | H-NINO-LV-R2 | H-NINO-THRESH-R | 1-4
33 | Curved | Left | 246 | H-HV-L33 | H-HV-PP-L0 | 2-1 | H-HV-MW-L0 | 2 | 107 | hodo_L33 |  | H-SIGNAL-L33 | H-NINO-L2 | 38-06/04/18 | 1 | H-NINO-LV-L2 | H-NINO-THRESH-L | 2-4
33 | Curved | Right | 245 | H-HV-R33 | H-HV-PP-R0 | 2-1 | H-HV-MW-R0 | 0 | 149 | hodo_R33 |  | H-SIGNAL-R33 | H-NINO-R2 | 22-06/04/18 | 1 | H-NINO-LV-R2 | H-NINO-THRESH-R | 1-4
34 | Straight | Left | 326 | H-HV-L34 | H-HV-PP-L0 | 2-2 | H-HV-MW-L0 | 2 | 107 | hodo_L34 |  | H-SIGNAL-L34 | H-NINO-L2 | 38-06/04/18 | 2 | H-NINO-LV-L2 | H-NINO-THRESH-L | 2-4
34 | Straight | Right | 327 | H-HV-R34 | H-HV-PP-R0 | 2-2 | H-HV-MW-R0 | 0 | 149 | hodo_R34 |  | H-SIGNAL-R34 | H-NINO-R2 | 22-06/04/18 | 2 | H-NINO-LV-R2 | H-NINO-THRESH-R | 1-4
35 | Curved | Left | 165 | H-HV-L35 | H-HV-PP-L0 | 2-3 | H-HV-MW-L0 | 2 | 107 | hodo_L35 |  | H-SIGNAL-L35 | H-NINO-L2 | 38-06/04/18 | 3 | H-NINO-LV-L2 | H-NINO-THRESH-L | 2-4
35 | Curved | Right | 166 | H-HV-R35 | H-HV-PP-R0 | 2-3 | H-HV-MW-R0 | 0 | 149 | hodo_R35 |  | H-SIGNAL-R35 | H-NINO-R2 | 22-06/04/18 | 3 | H-NINO-LV-R2 | H-NINO-THRESH-R | 1-4
36 | Straight | Left | 98 | H-HV-L36 | H-HV-PP-L0 | 2-4 | H-HV-MW-L0 | 2 | 107 | hodo_L36 |  | H-SIGNAL-L36 | H-NINO-L2 | 38-06/04/18 | 4 | H-NINO-LV-L2 | H-NINO-THRESH-L | 2-4
36 | Straight | Right | 97 | H-HV-R36 | H-HV-PP-R0 | 2-4 | H-HV-MW-R0 | 0 | 149 | hodo_R36 |  | H-SIGNAL-R36 | H-NINO-R2 | 22-06/04/18 | 4 | H-NINO-LV-R2 | H-NINO-THRESH-R | 1-4
37 | Curved | Left | 136 | H-HV-L37 | H-HV-PP-L0 | 2-5 | H-HV-MW-L0 | 2 | 107 | hodo_L37 |  | H-SIGNAL-L37 | H-NINO-L2 | 38-06/04/18 | 5 | H-NINO-LV-L2 | H-NINO-THRESH-L | 2-4
37 | Curved | Right | 137 | H-HV-R37 | H-HV-PP-R0 | 2-5 | H-HV-MW-R0 | 0 | 149 | hodo_R37 |  | H-SIGNAL-R37 | H-NINO-R2 | 22-06/04/18 | 5 | H-NINO-LV-R2 | H-NINO-THRESH-R | 1-4
38 | Straight | Left | 281 | H-HV-L38 | H-HV-PP-L0 | 2-6 | H-HV-MW-L0 | 2 | 107 | hodo_L38 |  | H-SIGNAL-L38 | H-NINO-L2 | 38-06/04/18 | 6 | H-NINO-LV-L2 | H-NINO-THRESH-L | 2-4
38 | Straight | Right | 282 | H-HV-R38 | H-HV-PP-R0 | 2-6 | H-HV-MW-R0 | 0 | 149 | hodo_R38 |  | H-SIGNAL-R38 | H-NINO-R2 | 22-06/04/18 | 6 | H-NINO-LV-R2 | H-NINO-THRESH-R | 1-4
39 | Curved | Left | 169 | H-HV-L39 | H-HV-PP-L0 | 2-7 | H-HV-MW-L0 | 2 | 107 | hodo_L39 |  | H-SIGNAL-L39 | H-NINO-L2 | 38-06/04/18 | 7 | H-NINO-LV-L2 | H-NINO-THRESH-L | 2-4
39 | Curved | Right | 168 | H-HV-R39 | H-HV-PP-R0 | 2-7 | H-HV-MW-R0 | 0 | 149 | hodo_R39 |  | H-SIGNAL-R39 | H-NINO-R2 | 22-06/04/18 | 7 | H-NINO-LV-R2 | H-NINO-THRESH-R | 1-4
40 | Straight | Left | 106 | H-HV-L40 | H-HV-PP-L0 | 2-8 | H-HV-MW-L0 | 2 | 107 | hodo_L40 |  | H-SIGNAL-L40 | H-NINO-L2 | 38-06/04/18 | 8 | H-NINO-LV-L2 | H-NINO-THRESH-L | 2-4
40 | Straight | Right | 104 | H-HV-R40 | H-HV-PP-R0 | 2-8 | H-HV-MW-R0 | 0 | 149 | hodo_R40 |  | H-SIGNAL-R40 | H-NINO-R2 | 22-06/04/18 | 8 | H-NINO-LV-R2 | H-NINO-THRESH-R | 1-4
41 | Curved | Left | 163 | H-HV-L41 | H-HV-PP-L0 | 2-9 | H-HV-MW-L0 | 2 | 107 | hodo_L41 |  | H-SIGNAL-L41 | H-NINO-L2 | 38-06/04/18 | 9 | H-NINO-LV-L2 | H-NINO-THRESH-L | 2-4
41 | Curved | Right | 162 | H-HV-R41 | H-HV-PP-R0 | 2-9 | H-HV-MW-R0 | 0 | 149 | hodo_R41 |  | H-SIGNAL-R41 | H-NINO-R2 | 22-06/04/18 | 9 | H-NINO-LV-R2 | H-NINO-THRESH-R | 1-4
42 | Straight | Left | 100 | H-HV-L42 | H-HV-PP-L0 | 2-10 | H-HV-MW-L0 | 2 | 107 |  |  | H-SIGNAL-L42 | H-NINO-L2 | 38-06/04/18 | 10 | H-NINO-LV-L2 | H-NINO-THRESH-L | 2-4
42 | Straight | Right | 107 | H-HV-R42 | H-HV-PP-R0 | 2-10 | H-HV-MW-R0 | 0 | 149 |  |  | H-SIGNAL-R42 | H-NINO-R2 | 22-06/04/18 | 10 | H-NINO-LV-R2 | H-NINO-THRESH-R | 1-4
43 | Curved | Left | 243 | H-HV-L43 | H-HV-PP-L0 | 2-11 | H-HV-MW-L0 | 2 | 107 |  |  | H-SIGNAL-L43 | H-NINO-L2 | 38-06/04/18 | 11 | H-NINO-LV-L2 | H-NINO-THRESH-L | 2-4
43 | Curved | Right | 244 | H-HV-R43 | H-HV-PP-R0 | 2-11 | H-HV-MW-R0 | 0 | 149 |  |  | H-SIGNAL-R43 | H-NINO-R2 | 22-06/04/18 | 11 | H-NINO-LV-R2 | H-NINO-THRESH-R | 1-4
44 | Straight | Left | 254 | H-HV-L44 | H-HV-PP-L0 | 2-12 | H-HV-MW-L0 | 2 | 107 |  |  | H-SIGNAL-L44 | H-NINO-L2 | 38-06/04/18 | 12 | H-NINO-LV-L2 | H-NINO-THRESH-L | 2-4
44 | Straight | Right | 255 | H-HV-R44 | H-HV-PP-R0 | 2-12 | H-HV-MW-R0 | 0 | 149 |  |  | H-SIGNAL-R44 | H-NINO-R2 | 22-06/04/18 | 12 | H-NINO-LV-R2 | H-NINO-THRESH-R | 1-4
45 | Curved | Left | 307 | H-HV-L45 | H-HV-PP-L0 | 2-13 | H-HV-MW-L0 | 2 | 107 |  |  | H-SIGNAL-L45 | H-NINO-L2 | 38-06/04/18 | 13 | H-NINO-LV-L2 | H-NINO-THRESH-L | 2-4
45 | Curved | Right | 306 | H-HV-R45 | H-HV-PP-R0 | 2-13 | H-HV-MW-R0 | 0 | 149 |  |  | H-SIGNAL-R45 | H-NINO-R2 | 22-06/04/18 | 13 | H-NINO-LV-R2 | H-NINO-THRESH-R | 1-4
46 | Straight | Left | 226 | H-HV-L46 | H-HV-PP-L0 | 2-14 | H-HV-MW-L0 | 2 | 107 |  |  | H-SIGNAL-L46 | H-NINO-L2 | 38-06/04/18 | 14 | H-NINO-LV-L2 | H-NINO-THRESH-L | 2-4
46 | Straight | Right | 217 | H-HV-R46 | H-HV-PP-R0 | 2-14 | H-HV-MW-R0 | 0 | 149 |  |  | H-SIGNAL-R46 | H-NINO-R2 | 22-06/04/18 | 14 | H-NINO-LV-R2 | H-NINO-THRESH-R | 1-4
47 | Curved | Left | 286 | H-HV-L47 | H-HV-PP-L0 | 2-15 | H-HV-MW-L0 | 2 | 107 |  |  | H-SIGNAL-L47 | H-NINO-L2 | 38-06/04/18 | 15 | H-NINO-LV-L2 | H-NINO-THRESH-L | 2-4
47 | Curved | Right | 287 | H-HV-R47 | H-HV-PP-R0 | 2-15 | H-HV-MW-R0 | 0 | 149 |  |  | H-SIGNAL-R47 | H-NINO-R2 | 22-06/04/18 | 15 | H-NINO-LV-R2 | H-NINO-THRESH-R | 1-4
48 | Straight | Left | 111 | H-HV-L48 | H-HV-PP-L1 | 2-15 | H-HV-MW-L1 | 6 | 112 |  |  | H-SIGNAL-L48 | H-NINO-L3 | 14-06/04/18 | 0 | H-NINO-LV-L3 | H-NINO-THRESH-L | 2-3
48 | Straight | Right | 114 | H-HV-R48 | H-HV-PP-R1 | 0-0 | H-HV-MW-R1 | 4 | 113 |  | 4.0001 | H-SIGNAL-R48 | H-NINO-R3 | 1-06/04/18 | 0 | H-NINO-LV-R3 | H-NINO-THRESH-R | 1-3
49 | Curved | Left | 285 | H-HV-L49 | H-HV-PP-L1 | 2-14 | H-HV-MW-L1 | 6 | 112 |  | 6.0001 | H-SIGNAL-L49 | H-NINO-L3 | 14-06/04/18 | 1 | H-NINO-LV-L3 | H-NINO-THRESH-L | 2-3
49 | Curved | Right | 284 | H-HV-R49 | H-HV-PP-R1 | 0-1 | H-HV-MW-R1 | 4 | 113 |  |  | H-SIGNAL-R49 | H-NINO-R3 | 1-06/04/18 | 1 | H-NINO-LV-R3 | H-NINO-THRESH-R | 1-3
50 | Straight | Left | 88 | H-HV-L50 | H-HV-PP-L1 | 2-13 | H-HV-MW-L1 | 6 | 112 |  |  | H-SIGNAL-L50 | H-NINO-L3 | 14-06/04/18 | 2 | H-NINO-LV-L3 | H-NINO-THRESH-L | 2-3
50 | Straight | Right | 207 | H-HV-R50 | H-HV-PP-R1 | 0-2 | H-HV-MW-R1 | 4 | 113 |  |  | H-SIGNAL-R50 | H-NINO-R3 | 1-06/04/18 | 2 | H-NINO-LV-R3 | H-NINO-THRESH-R | 1-3
51 | Curved | Left | 249 | H-HV-L51 | H-HV-PP-L1 | 2-12 | H-HV-MW-L1 | 6 | 112 |  |  | H-SIGNAL-L51 | H-NINO-L3 | 14-06/04/18 | 3 | H-NINO-LV-L3 | H-NINO-THRESH-L | 2-3
51 | Curved | Right | 250 | H-HV-R51 | H-HV-PP-R1 | 0-3 | H-HV-MW-R1 | 4 | 113 |  |  | H-SIGNAL-R51 | H-NINO-R3 | 1-06/04/18 | 3 | H-NINO-LV-R3 | H-NINO-THRESH-R | 1-3
52 | Straight | Left | 236 | H-HV-L52 | H-HV-PP-L1 | 2-11 | H-HV-MW-L1 | 6 | 112 |  |  | H-SIGNAL-L52 | H-NINO-L3 | 14-06/04/18 | 4 | H-NINO-LV-L3 | H-NINO-THRESH-L | 2-3
52 | Straight | Right | 232 | H-HV-R52 | H-HV-PP-R1 | 0-4 | H-HV-MW-R1 | 4 | 113 |  |  | H-SIGNAL-R52 | H-NINO-R3 | 1-06/04/18 | 4 | H-NINO-LV-R3 | H-NINO-THRESH-R | 1-3
53 | Curved | Left | 310 | H-HV-L53 | H-HV-PP-L1 | 2-10 | H-HV-MW-L1 | 6 | 112 |  |  | H-SIGNAL-L53 | H-NINO-L3 | 14-06/04/18 | 5 | H-NINO-LV-L3 | H-NINO-THRESH-L | 2-3
53 | Curved | Right | 311 | H-HV-R53 | H-HV-PP-R1 | 0-5 | H-HV-MW-R1 | 4 | 113 |  |  | H-SIGNAL-R53 | H-NINO-R3 | 1-06/04/18 | 5 | H-NINO-LV-R3 | H-NINO-THRESH-R | 1-3
54 | Straight | Left | 108 | H-HV-L54 | H-HV-PP-L1 | 2-9 | H-HV-MW-L1 | 6 | 112 |  |  | H-SIGNAL-L54 | H-NINO-L3 | 14-06/04/18 | 6 | H-NINO-LV-L3 | H-NINO-THRESH-L | 2-3
54 | Straight | Right | 109 | H-HV-R54 | H-HV-PP-R1 | 0-6 | H-HV-MW-R1 | 4 | 113 |  |  | H-SIGNAL-R54 | H-NINO-R3 | 1-06/04/18 | 6 | H-NINO-LV-R3 | H-NINO-THRESH-R | 1-3
55 | Curved | Left | 242 | H-HV-L55 | H-HV-PP-L1 | 2-8 | H-HV-MW-L1 | 6 | 112 |  |  | H-SIGNAL-L55 | H-NINO-L3 | 14-06/04/18 | 7 | H-NINO-LV-L3 | H-NINO-THRESH-L | 2-3
55 | Curved | Right | 241 | H-HV-R55 | H-HV-PP-R1 | 0-7 | H-HV-MW-R1 | 4 | 113 |  |  | H-SIGNAL-R55 | H-NINO-R3 | 1-06/04/18 | 7 | H-NINO-LV-R3 | H-NINO-THRESH-R | 1-3
56 | Straight | Left | 220 | H-HV-L56 | H-HV-PP-L1 | 2-7 | H-HV-MW-L1 | 6 | 112 |  |  | H-SIGNAL-L56 | H-NINO-L3 | 14-06/04/18 | 8 | H-NINO-LV-L3 | H-NINO-THRESH-L | 2-3
56 | Straight | Right | 209 | H-HV-R56 | H-HV-PP-R1 | 0-8 | H-HV-MW-R1 | 4 | 113 |  |  | H-SIGNAL-R56 | H-NINO-R3 | 1-06/04/18 | 8 | H-NINO-LV-R3 | H-NINO-THRESH-R | 1-3
57 | Curved | Left | 247 | H-HV-L57 | H-HV-PP-L1 | 2-6 | H-HV-MW-L1 | 6 | 112 |  |  | H-SIGNAL-L57 | H-NINO-L3 | 14-06/04/18 | 9 | H-NINO-LV-L3 | H-NINO-THRESH-L | 2-3
57 | Curved | Right | 248 | H-HV-R57 | H-HV-PP-R1 | 0-9 | H-HV-MW-R1 | 4 | 113 |  |  | H-SIGNAL-R57 | H-NINO-R3 | 1-06/04/18 | 9 | H-NINO-LV-R3 | H-NINO-THRESH-R | 1-3
58 | Straight | Left | 223 | H-HV-L58 | H-HV-PP-L1 | 2-5 | H-HV-MW-L1 | 6 | 112 |  |  | H-SIGNAL-L58 | H-NINO-L3 | 14-06/04/18 | 10 | H-NINO-LV-L3 | H-NINO-THRESH-L | 2-3
58 | Straight | Right | 222 | H-HV-R58 | H-HV-PP-R1 | 0-10 | H-HV-MW-R1 | 4 | 113 |  |  | H-SIGNAL-R58 | H-NINO-R3 | 1-06/04/18 | 10 | H-NINO-LV-R3 | H-NINO-THRESH-R | 1-3
59 | Curved | Left | 128 | H-HV-L59 | H-HV-PP-L1 | 2-4 | H-HV-MW-L1 | 6 | 112 |  |  | H-SIGNAL-L59 | H-NINO-L3 | 14-06/04/18 | 11 | H-NINO-LV-L3 | H-NINO-THRESH-L | 2-3
59 | Curved | Right | 129 | H-HV-R59 | H-HV-PP-R1 | 0-11 | H-HV-MW-R1 | 4 | 113 |  |  | H-SIGNAL-R59 | H-NINO-R3 | 1-06/04/18 | 11 | H-NINO-LV-R3 | H-NINO-THRESH-R | 1-3
60 | Straight | Left | 91 | H-HV-L60 | H-HV-PP-L1 | 2-3 | H-HV-MW-L1 | 6 | 112 |  |  | H-SIGNAL-L60 | H-NINO-L3 | 14-06/04/18 | 12 | H-NINO-LV-L3 | H-NINO-THRESH-L | 2-3
60 | Straight | Right | 84 | H-HV-R60 | H-HV-PP-R1 | 0-12 | H-HV-MW-R1 | 4 | 113 |  |  | H-SIGNAL-R60 | H-NINO-R3 | 1-06/04/18 | 12 | H-NINO-LV-R3 | H-NINO-THRESH-R | 1-3
61 | Curved | Left | 296 | H-HV-L61 | H-HV-PP-L1 | 2-2 | H-HV-MW-L1 | 6 | 112 |  |  | H-SIGNAL-L61 | H-NINO-L3 | 14-06/04/18 | 13 | H-NINO-LV-L3 | H-NINO-THRESH-L | 2-3
61 | Curved | Right | 297 | H-HV-R61 | H-HV-PP-R1 | 0-13 | H-HV-MW-R1 | 4 | 113 |  |  | H-SIGNAL-R61 | H-NINO-R3 | 1-06/04/18 | 13 | H-NINO-LV-R3 | H-NINO-THRESH-R | 1-3
62 | Straight | Left | 318 | H-HV-L62 | H-HV-PP-L1 | 2-1 | H-HV-MW-L1 | 6 | 112 |  |  | H-SIGNAL-L62 | H-NINO-L3 | 14-06/04/18 | 14 | H-NINO-LV-L3 | H-NINO-THRESH-L | 2-3
62 | Straight | Right | 319 | H-HV-R62 | H-HV-PP-R1 | 0-14 | H-HV-MW-R1 | 4 | 113 |  |  | H-SIGNAL-R62 | H-NINO-R3 | 1-06/04/18 | 14 | H-NINO-LV-R3 | H-NINO-THRESH-R | 1-3
63 | Curved | Left | 294 | H-HV-L63 | H-HV-PP-L1 | 2-0 | H-HV-MW-L1 | 6 | 112 |  |  | H-SIGNAL-L63 | H-NINO-L3 | 14-06/04/18 | 15 | H-NINO-LV-L3 | H-NINO-THRESH-L | 2-3
63 | Curved | Right | 295 | H-HV-R63 | H-HV-PP-R1 | 0-15 | H-HV-MW-R1 | 4 | 113 |  |  | H-SIGNAL-R63 | H-NINO-R3 | 1-06/04/18 | 15 | H-NINO-LV-R3 | H-NINO-THRESH-R | 1-3
64 | Straight | Left | 80 | H-HV-L64 | H-HV-PP-L1 | 1-15 | H-HV-MW-L1 | 6 | 112 |  |  | H-SIGNAL-L64 | H-NINO-L4 | 51-06/04/18 | 0 | H-NINO-LV-L4 | H-NINO-THRESH-L | 2-1
64 | Straight | Right | 81 | H-HV-R64 | H-HV-PP-R1 | 1-0 | H-HV-MW-R1 | 4 | 113 |  |  | H-SIGNAL-R64 | H-NINO-R4 | 23-06/04/18 | 0 | H-NINO-LV-R4 | H-NINO-THRESH-R | 1-2
65 | Curved | Left | 291 | H-HV-L65 | H-HV-PP-L1 | 1-14 | H-HV-MW-L1 | 6 | 112 |  |  | H-SIGNAL-L65 | H-NINO-L4 | 51-06/04/18 | 1 | H-NINO-LV-L4 | H-NINO-THRESH-L | 2-1
65 | Curved | Right | 290 | H-HV-R65 | H-HV-PP-R1 | 1-1 | H-HV-MW-R1 | 4 | 113 |  |  | H-SIGNAL-R65 | H-NINO-R4 | 23-06/04/18 | 1 | H-NINO-LV-R4 | H-NINO-THRESH-R | 1-2
66 | Straight | Left | 103 | H-HV-L66 | H-HV-PP-L1 | 1-13 | H-HV-MW-L1 | 6 | 112 |  |  | H-SIGNAL-L66 | H-NINO-L4 | 51-06/04/18 | 2 | H-NINO-LV-L4 | H-NINO-THRESH-L | 2-1
66 | Straight | Right | 102 | H-HV-R66 | H-HV-PP-R1 | 1-2 | H-HV-MW-R1 | 4 | 113 |  |  | H-SIGNAL-R66 | H-NINO-R4 | 23-06/04/18 | 2 | H-NINO-LV-R4 | H-NINO-THRESH-R | 1-2
67 | Curved | Left | 312 | H-HV-L67 | H-HV-PP-L1 | 1-12 | H-HV-MW-L1 | 6 | 112 |  |  | H-SIGNAL-L67 | H-NINO-L4 | 51-06/04/18 | 3 | H-NINO-LV-L4 | H-NINO-THRESH-L | 2-1
67 | Curved | Right | 313 | H-HV-R67 | H-HV-PP-R1 | 1-3 | H-HV-MW-R1 | 4 | 113 |  |  | H-SIGNAL-R67 | H-NINO-R4 | 23-06/04/18 | 3 | H-NINO-LV-R4 | H-NINO-THRESH-R | 1-2
68 | Straight | Left | 190 | H-HV-L68 | H-HV-PP-L1 | 1-11 | H-HV-MW-L1 | 6 | 112 |  |  | H-SIGNAL-L68 | H-NINO-L4 | 51-06/04/18 | 4 | H-NINO-LV-L4 | H-NINO-THRESH-L | 2-1
68 | Straight | Right | 189 | H-HV-R68 | H-HV-PP-R1 | 1-4 | H-HV-MW-R1 | 4 | 113 |  |  | H-SIGNAL-R68 | H-NINO-R4 | 23-06/04/18 | 4 | H-NINO-LV-R4 | H-NINO-THRESH-R | 1-2
69 | Curved | Left | 211 | H-HV-L69 | H-HV-PP-L1 | 1-10 | H-HV-MW-L1 | 6 | 112 |  |  | H-SIGNAL-L69 | H-NINO-L4 | 51-06/04/18 | 5 | H-NINO-LV-L4 | H-NINO-THRESH-L | 2-1
69 | Curved | Right | 210 | H-HV-R69 | H-HV-PP-R1 | 1-5 | H-HV-MW-R1 | 4 | 113 |  |  | H-SIGNAL-R69 | H-NINO-R4 | 23-06/04/18 | 5 | H-NINO-LV-R4 | H-NINO-THRESH-R | 1-2
70 | Straight | Left | 224 | H-HV-L70 | H-HV-PP-L1 | 1-9 | H-HV-MW-L1 | 6 | 112 |  |  | H-SIGNAL-L70 | H-NINO-L4 | 51-06/04/18 | 6 | H-NINO-LV-L4 | H-NINO-THRESH-L | 2-1
70 | Straight | Right | 225 | H-HV-R70 | H-HV-PP-R1 | 1-6 | H-HV-MW-R1 | 4 | 113 |  |  | H-SIGNAL-R70 | H-NINO-R4 | 23-06/04/18 | 6 | H-NINO-LV-R4 | H-NINO-THRESH-R | 1-2
71 | Curved | Left | 238 | H-HV-L71 | H-HV-PP-L1 | 1-8 | H-HV-MW-L1 | 6 | 112 |  |  | H-SIGNAL-L71 | H-NINO-L4 | 51-06/04/18 | 7 | H-NINO-LV-L4 | H-NINO-THRESH-L | 2-1
71 | Curved | Right | 239 | H-HV-R71 | H-HV-PP-R1 | 1-7 | H-HV-MW-R1 | 4 | 113 |  |  | H-SIGNAL-R71 | H-NINO-R4 | 23-06/04/18 | 7 | H-NINO-LV-R4 | H-NINO-THRESH-R | 1-2
72 | Straight | Left | 193 | H-HV-R72 | H-HV-PP-L1 | 1-7 | H-HV-MW-L1 | 6 | 112 |  |  | H-SIGNAL-L72 | H-NINO-L4 | 51-06/04/18 | 8 | H-NINO-LV-L4 | H-NINO-THRESH-L | 2-1
72 | Straight | Right | 192 | H-HV-R72 | H-HV-PP-R1 | 1-8 | H-HV-MW-R1 | 4 | 113 |  |  | H-SIGNAL-R72 | H-NINO-R4 | 23-06/04/18 | 8 | H-NINO-LV-R4 | H-NINO-THRESH-R | 1-2
73 | Curved | Left | 292 | H-HV-R73 | H-HV-PP-L1 | 1-6 | H-HV-MW-L1 | 6 | 112 |  |  | H-SIGNAL-L73 | H-NINO-L4 | 51-06/04/18 | 9 | H-NINO-LV-L4 | H-NINO-THRESH-L | 2-1
73 | Curved | Right | 293 | H-HV-R73 | H-HV-PP-R1 | 1-9 | H-HV-MW-R1 | 4 | 113 |  |  | H-SIGNAL-R73 | H-NINO-R4 | 23-06/04/18 | 9 | H-NINO-LV-R4 | H-NINO-THRESH-R | 1-2
74 | Straight | Left | 185 | H-HV-R74 | H-HV-PP-L1 | 1-5 | H-HV-MW-L1 | 6 | 112 |  |  | H-SIGNAL-L74 | H-NINO-L4 | 51-06/04/18 | 10 | H-NINO-LV-L4 | H-NINO-THRESH-L | 2-1
74 | Straight | Right | 184 | H-HV-R74 | H-HV-PP-R1 | 1-10 | H-HV-MW-R1 | 4 | 113 |  |  | H-SIGNAL-R74 | H-NINO-R4 | 23-06/04/18 | 10 | H-NINO-LV-R4 | H-NINO-THRESH-R | 1-2
75 | Curved | Left | 299 | H-HV-R75 | H-HV-PP-L1 | 1-4 | H-HV-MW-L1 | 6 | 112 |  |  | H-SIGNAL-L75 | H-NINO-L4 | 51-06/04/18 | 11 | H-NINO-LV-L4 | H-NINO-THRESH-L | 2-1
75 | Curved | Right | 298 | H-HV-R75 | H-HV-PP-R1 | 1-11 | H-HV-MW-R1 | 4 | 113 |  |  | H-SIGNAL-R75 | H-NINO-R4 | 23-06/04/18 | 11 | H-NINO-LV-R4 | H-NINO-THRESH-R | 1-2
76 | Straight | Left | 240 | H-HV-R76 | H-HV-PP-L1 | 1-3 | H-HV-MW-L1 | 6 | 112 |  |  | H-SIGNAL-L76 | H-NINO-L4 | 51-06/04/18 | 12 | H-NINO-LV-L4 | H-NINO-THRESH-L | 2-1
76 | Straight | Right | 237 | H-HV-R76 | H-HV-PP-R1 | 1-12 | H-HV-MW-R1 | 4 | 113 |  |  | H-SIGNAL-R76 | H-NINO-R4 | 23-06/04/18 | 12 | H-NINO-LV-R4 | H-NINO-THRESH-R | 1-2
77 | Curved | Left | 233 | H-HV-R77 | H-HV-PP-L1 | 1-2 | H-HV-MW-L1 | 6 | 112 |  |  | H-SIGNAL-L77 | H-NINO-L4 | 51-06/04/18 | 13 | H-NINO-LV-L4 | H-NINO-THRESH-L | 2-1
77 | Curved | Right | 234 | H-HV-R77 | H-HV-PP-R1 | 1-13 | H-HV-MW-R1 | 4 | 113 |  |  | H-SIGNAL-R77 | H-NINO-R4 | 23-06/04/18 | 13 | H-NINO-LV-R4 | H-NINO-THRESH-R | 1-2
78 | Straight | Left | 187 | H-HV-R78 | H-HV-PP-L1 | 1-1 | H-HV-MW-L1 | 6 | 112 |  |  | H-SIGNAL-L78 | H-NINO-L4 | 51-06/04/18 | 14 | H-NINO-LV-L4 | H-NINO-THRESH-L | 2-1
78 | Straight | Right | 188 | H-HV-R78 | H-HV-PP-R1 | 1-14 | H-HV-MW-R1 | 4 | 113 |  |  | H-SIGNAL-R78 | H-NINO-R4 | 23-06/04/18 | 14 | H-NINO-LV-R4 | H-NINO-THRESH-R | 1-2
79 | Curved | Left | 56 | H-HV-R79 | H-HV-PP-L1 | 1-0 | H-HV-MW-L1 | 6 | 112 |  |  | H-SIGNAL-L79 | H-NINO-L4 | 51-06/04/18 | 15 | H-NINO-LV-L4 | H-NINO-THRESH-L | 2-1
79 | Curved | Right | 116 | H-HV-R79 | H-HV-PP-R1 | 1-15 | H-HV-MW-R1 | 4 | 113 |  |  | H-SIGNAL-R79 | H-NINO-R4 | 23-06/04/18 | 15 | H-NINO-LV-R4 | H-NINO-THRESH-R | 1-2
80 | Straight | Left | 195 | H-HV-R80 | H-HV-PP-L1 | 0-15 | H-HV-MW-L1 | 6 | 112 |  |  | H-SIGNAL-L80 | H-NINO-L5 | 50-06/04/18 | 0 | H-NINO-LV-L5 | H-NINO-THRESH-L | 2-2
80 | Straight | Right | 182 | H-HV-R80 | H-HV-PP-R1 | 2-0 | H-HV-MW-R1 | 4 | 113 |  |  | H-SIGNAL-R80 | H-NINO-R5 | 30-06/04/18 | 0 | H-NINO-LV-R5 | H-NINO-THRESH-R | 1-1
81 | Curved | Left | 178 | H-HV-R81 | H-HV-PP-L1 | 0-14 | H-HV-MW-L1 | 6 | 112 |  |  | H-SIGNAL-L81 | H-NINO-L5 | 50-06/04/18 | 1 | H-NINO-LV-L5 | H-NINO-THRESH-L | 2-2
81 | Curved | Right | 179 | H-HV-R81 | H-HV-PP-R1 | 2-1 | H-HV-MW-R1 | 4 | 113 |  |  | H-SIGNAL-R81 | H-NINO-R5 | 30-06/04/18 | 1 | H-NINO-LV-R5 | H-NINO-THRESH-R | 1-1
82 | Straight | Left | 205 | H-HV-R82 | H-HV-PP-L1 | 0-13 | H-HV-MW-L1 | 6 | 112 |  |  | H-SIGNAL-L82 | H-NINO-L5 | 50-06/04/18 | 2 | H-NINO-LV-L5 | H-NINO-THRESH-L | 2-2
82 | Straight | Right | 204 | H-HV-R82 | H-HV-PP-R1 | 2-2 | H-HV-MW-R1 | 4 | 113 |  |  | H-SIGNAL-R82 | H-NINO-R5 | 30-06/04/18 | 2 | H-NINO-LV-R5 | H-NINO-THRESH-R | 1-1
83 | Curved | Left | 199 | H-HV-R83 | H-HV-PP-L1 | 0-12 | H-HV-MW-L1 | 6 | 112 |  |  | H-SIGNAL-L83 | H-NINO-L5 | 50-06/04/18 | 3 | H-NINO-LV-L5 | H-NINO-THRESH-L | 2-2
83 | Curved | Right | 200 | H-HV-R83 | H-HV-PP-R1 | 2-3 | H-HV-MW-R1 | 4 | 113 |  |  | H-SIGNAL-R83 | H-NINO-R5 | 30-06/04/18 | 3 | H-NINO-LV-R5 | H-NINO-THRESH-R | 1-1
84 | Straight | Left | 229 | H-HV-R84 | H-HV-PP-L1 | 0-11 | H-HV-MW-L1 | 6 | 112 |  |  | H-SIGNAL-L84 | H-NINO-L5 | 50-06/04/18 | 4 | H-NINO-LV-L5 | H-NINO-THRESH-L | 2-2
84 | Straight | Right | 228 | H-HV-R84 | H-HV-PP-R1 | 2-4 | H-HV-MW-R1 | 4 | 113 |  |  | H-SIGNAL-R84 | H-NINO-R5 | 30-06/04/18 | 4 | H-NINO-LV-R5 | H-NINO-THRESH-R | 1-1
85 | Curved | Left | 263 | H-HV-R85 | H-HV-PP-L1 | 0-10 | H-HV-MW-L1 | 6 | 112 |  |  | H-SIGNAL-L85 | H-NINO-L5 | 50-06/04/18 | 5 | H-NINO-LV-L5 | H-NINO-THRESH-L | 2-2
85 | Curved | Right | 261 | H-HV-R85 | H-HV-PP-R1 | 2-5 | H-HV-MW-R1 | 4 | 113 |  |  | H-SIGNAL-R85 | H-NINO-R5 | 30-06/04/18 | 5 | H-NINO-LV-R5 | H-NINO-THRESH-R | 1-1
86 | Straight | Left | 231 | H-HV-R86 | H-HV-PP-L1 | 0-9 | H-HV-MW-L1 | 6 | 112 |  |  | H-SIGNAL-L86 | H-NINO-L5 | 50-06/04/18 | 6 | H-NINO-LV-L5 | H-NINO-THRESH-L | 2-2
86 | Straight | Right | 230 | H-HV-R86 | H-HV-PP-R1 | 2-6 | H-HV-MW-R1 | 4 | 113 |  |  | H-SIGNAL-R86 | H-NINO-R5 | 30-06/04/18 | 6 | H-NINO-LV-R5 | H-NINO-THRESH-R | 1-1
87 | Not yet inserted |  |  |  | H-HV-PP-L1 | 0-8 | H-HV-MW-L1 | 6 | 112 |  |  | H-SIGNAL-L87 | H-NINO-L5 | 50-06/04/18 | 7 | H-NINO-LV-L5 | H-NINO-THRESH-L | 2-2
87 | Not yet inserted |  |  |  | H-HV-PP-R1 | 2-7 | H-HV-MW-R1 | 4 | 113 |  |  | H-SIGNAL-R87 | H-NINO-R5 | 30-06/04/18 | 7 | H-NINO-LV-R5 | H-NINO-THRESH-R | 1-1
88 | Not yet inserted |  |  |  | H-HV-PP-L1 | 0-7 | H-HV-MW-L1 | 6 | 112 |  |  | H-SIGNAL-L88 | H-NINO-L5 | 50-06/04/18 | 8 | H-NINO-LV-L5 | H-NINO-THRESH-L | 2-2
88 | Not yet inserted |  |  |  | H-HV-PP-R1 | 2-8 | H-HV-MW-R1 | 4 | 113 |  |  | H-SIGNAL-R88 | H-NINO-R5 | 30-06/04/18 | 8 | H-NINO-LV-R5 | H-NINO-THRESH-R | 1-1
89 | Not yet inserted |  |  |  | H-HV-PP-L1 | 0-6 | H-HV-MW-L1 | 6 | 112 |  |  | H-SIGNAL-L89 | H-NINO-L5 | 50-06/04/18 | 9 | H-NINO-LV-L5 | H-NINO-THRESH-L | 2-2
89 | Not yet inserted |  |  |  | H-HV-PP-R1 | 2-9 | H-HV-MW-R1 | 4 | 113 |  |  | H-SIGNAL-R89 | H-NINO-R5 | 30-06/04/18 | 9 | H-NINO-LV-R5 | H-NINO-THRESH-R | 1-1